## BBS
Host | Mark | Shape (Thai BIM internal) | Diameter mm | Count | Cut length m | Total m | Unit mass kg/m | Total kg | Inside radius mm | Tangent straights mm | Bend angles deg | Density kg/m3 | Host UID | Specified standard / unit system | Bar size | Surface | Specified grade | Slab system | Slab role | Mesh specification | Stair layout | Stair role | Length basis
TBIM Stair stair-host | B-32F15357266F | Stair connection | 12 | 8 | 3.3318 | 26.6548 | 0.88781 | 23.6645 | 24 | 191.747, 2916.138, 191.747 | 30.7627, 30.7627 | 7850 | 0ec2a95456ba446a | Unspecified | Unspecified | Unspecified | Unspecified |  |  |  | U | Flight 2 Main Bottom | Analytic tangent straights + centreline radius × bend angle
TBIM Stair stair-host | B-38707CCB2B4F | Straight | 12 | 15 | 1.138 | 17.07 | 0.88781 | 15.155 | 6 | 1138.000 |  | 7850 | 0ec2a95456ba446a | Unspecified | Unspecified | Unspecified | Unspecified | Two-way | Two-way A Bottom |  | U | Intermediate landing Two-way A Bottom | Analytic tangent straights + centreline radius × bend angle
TBIM Stair stair-host | B-3A798472730A | Stair connection | 12 | 8 | 3.3318 | 26.6548 | 0.88781 | 23.6645 | 24 | 191.747, 2916.138, 191.747 | 30.7627, 30.7627 | 7850 | 0ec2a95456ba446a | Unspecified | Unspecified | Unspecified | Unspecified |  |  |  | U | Flight 1 Main Bottom | Analytic tangent straights + centreline radius × bend angle
TBIM Stair stair-host | B-5739902BD987 | Straight | 6 | 14 | 0.944 | 13.216 | 0.22195 | 2.9333 | 24 | 944.000 |  | 7850 | 0ec2a95456ba446a | Unspecified | Unspecified | Unspecified | Unspecified |  |  |  | U | Flight 1 Distribution Bottom | Analytic tangent straights + centreline radius × bend angle
TBIM Stair stair-host | B-59AD460A2A9A | Straight | 6 | 14 | 0.944 | 13.216 | 0.22195 | 2.9333 | 24 | 944.000 |  | 7850 | 0ec2a95456ba446a | Unspecified | Unspecified | Unspecified | Unspecified |  |  |  | U | Flight 2 Distribution Bottom | Analytic tangent straights + centreline radius × bend angle
TBIM Stair stair-host | B-79A9D9D1ECC2 | Straight | 6 | 7 | 0.944 | 6.608 | 0.22195 | 1.4667 | 3 | 944.000 |  | 7850 | 0ec2a95456ba446a | Unspecified | Unspecified | Unspecified | Unspecified | Two-way | Two-way B Bottom |  | U | Bottom landing Two-way B Bottom | Analytic tangent straights + centreline radius × bend angle
TBIM Stair stair-host | B-8E5A3583AD39 | Straight | 12 | 8 | 1.138 | 9.104 | 0.88781 | 8.0827 | 6 | 1138.000 |  | 7850 | 0ec2a95456ba446a | Unspecified | Unspecified | Unspecified | Unspecified | Two-way | Two-way A Bottom |  | U | Bottom landing Two-way A Bottom | Analytic tangent straights + centreline radius × bend angle
TBIM Stair stair-host | B-91E90B650B27 | Straight | 6 | 7 | 2.094 | 14.658 | 0.22195 | 3.2534 | 3 | 2094.000 |  | 7850 | 0ec2a95456ba446a | Unspecified | Unspecified | Unspecified | Unspecified | Two-way | Two-way B Bottom |  | U | Intermediate landing Two-way B Bottom | Analytic tangent straights + centreline radius × bend angle
TBIM Stair stair-host | B-9847DB235E5B | Straight | 6 | 7 | 0.944 | 6.608 | 0.22195 | 1.4667 | 3 | 944.000 |  | 7850 | 0ec2a95456ba446a | Unspecified | Unspecified | Unspecified | Unspecified | Two-way | Two-way B Bottom |  | U | Top landing Two-way B Bottom | Analytic tangent straights + centreline radius × bend angle
TBIM Stair stair-host | B-C416FCD111CB | Straight | 12 | 8 | 1.138 | 9.104 | 0.88781 | 8.0827 | 6 | 1138.000 |  | 7850 | 0ec2a95456ba446a | Unspecified | Unspecified | Unspecified | Unspecified | Two-way | Two-way A Bottom |  | U | Top landing Two-way A Bottom | Analytic tangent straights + centreline radius × bend angle
TBIM Stair stair-host | B-183EF6478DF8 | 3D helix | 12 | 1 | 4.2535 | 4.2535 | 0.88781 | 3.7763 | 0 |  |  | 7850 | 36ca6dfb990344ea | Unspecified | Unspecified | Unspecified | Unspecified |  |  |  | Spiral | Helical main Bottom | Analytic helix length; 2-degree geometry tessellation; no planar bend-code certification
TBIM Stair stair-host | B-3C1F6F044D78 | 3D helix | 12 | 1 | 6.3367 | 6.3367 | 0.88781 | 5.6258 | 0 |  |  | 7850 | 36ca6dfb990344ea | Unspecified | Unspecified | Unspecified | Unspecified |  |  |  | Spiral | Helical main Bottom | Analytic helix length; 2-degree geometry tessellation; no planar bend-code certification
TBIM Stair stair-host | B-41279203185C | 3D helix | 12 | 1 | 7.0934 | 7.0934 | 0.88781 | 6.2976 | 0 |  |  | 7850 | 36ca6dfb990344ea | Unspecified | Unspecified | Unspecified | Unspecified |  |  |  | Spiral | Helical main Bottom | Analytic helix length; 2-degree geometry tessellation; no planar bend-code certification
TBIM Stair stair-host | B-79A9D9D1ECC2 | Straight | 6 | 7 | 0.944 | 6.608 | 0.22195 | 1.4667 | 3 | 944.000 |  | 7850 | 36ca6dfb990344ea | Unspecified | Unspecified | Unspecified | Unspecified | Two-way | Two-way B Bottom |  | Spiral | Bottom landing Two-way B Bottom | Analytic tangent straights + centreline radius × bend angle
TBIM Stair stair-host | B-8E5A3583AD39 | Straight | 12 | 8 | 1.138 | 9.104 | 0.88781 | 8.0827 | 6 | 1138.000 |  | 7850 | 36ca6dfb990344ea | Unspecified | Unspecified | Unspecified | Unspecified | Two-way | Two-way A Bottom |  | Spiral | Bottom landing Two-way A Bottom | Analytic tangent straights + centreline radius × bend angle
TBIM Stair stair-host | B-9847DB235E5B | Straight | 6 | 7 | 0.944 | 6.608 | 0.22195 | 1.4667 | 3 | 944.000 |  | 7850 | 36ca6dfb990344ea | Unspecified | Unspecified | Unspecified | Unspecified | Two-way | Two-way B Bottom |  | Spiral | Top landing Two-way B Bottom | Analytic tangent straights + centreline radius × bend angle
TBIM Stair stair-host | B-AD5CC6927E2D | 3D helix | 12 | 1 | 3.674 | 3.674 | 0.88781 | 3.2618 | 0 |  |  | 7850 | 36ca6dfb990344ea | Unspecified | Unspecified | Unspecified | Unspecified |  |  |  | Spiral | Helical main Bottom | Analytic helix length; 2-degree geometry tessellation; no planar bend-code certification
TBIM Stair stair-host | B-AECF3DC789B0 | Straight | 6 | 38 | 0.944 | 35.872 | 0.22195 | 7.9619 | 24 | 944.000 |  | 7850 | 36ca6dfb990344ea | Unspecified | Unspecified | Unspecified | Unspecified |  |  |  | Spiral | Radial distribution Bottom | Analytic tangent straights + centreline radius × bend angle
TBIM Stair stair-host | B-BDE7A8C50ABC | 3D helix | 12 | 1 | 4.9041 | 4.9041 | 0.88781 | 4.354 | 0 |  |  | 7850 | 36ca6dfb990344ea | Unspecified | Unspecified | Unspecified | Unspecified |  |  |  | Spiral | Helical main Bottom | Analytic helix length; 2-degree geometry tessellation; no planar bend-code certification
TBIM Stair stair-host | B-C09128B42BA7 | 3D helix | 12 | 1 | 3.1899 | 3.1899 | 0.88781 | 2.832 | 0 |  |  | 7850 | 36ca6dfb990344ea | Unspecified | Unspecified | Unspecified | Unspecified |  |  |  | Spiral | Helical main Bottom | Analytic helix length; 2-degree geometry tessellation; no planar bend-code certification
TBIM Stair stair-host | B-C416FCD111CB | Straight | 12 | 8 | 1.138 | 9.104 | 0.88781 | 8.0827 | 6 | 1138.000 |  | 7850 | 36ca6dfb990344ea | Unspecified | Unspecified | Unspecified | Unspecified | Two-way | Two-way A Bottom |  | Spiral | Top landing Two-way A Bottom | Analytic tangent straights + centreline radius × bend angle
TBIM Stair stair-host | B-E3446832C8D5 | 3D helix | 12 | 1 | 5.6036 | 5.6036 | 0.88781 | 4.975 | 0 |  |  | 7850 | 36ca6dfb990344ea | Unspecified | Unspecified | Unspecified | Unspecified |  |  |  | Spiral | Helical main Bottom | Analytic helix length; 2-degree geometry tessellation; no planar bend-code certification
TBIM Stair stair-host | B-EEFE2D785400 | 3D helix | 12 | 1 | 7.8671 | 7.8671 | 0.88781 | 6.9845 | 0 |  |  | 7850 | 36ca6dfb990344ea | Unspecified | Unspecified | Unspecified | Unspecified |  |  |  | Spiral | Helical main Bottom | Analytic helix length; 2-degree geometry tessellation; no planar bend-code certification
TBIM Stair stair-host | B-03B4D52B85E5 | 3D helix | 12 | 1 | 7.4698 | 7.4698 | 0.88781 | 6.6318 | 0 |  |  | 7850 | 723ad395ec434ad0 | Unspecified | Unspecified | Unspecified | Unspecified |  |  |  | Circular | Helical main Bottom | Analytic helix length; 2-degree geometry tessellation; no planar bend-code certification
TBIM Stair stair-host | B-3A4014DD0638 | 3D helix | 12 | 1 | 5.5956 | 5.5956 | 0.88781 | 4.9679 | 0 |  |  | 7850 | 723ad395ec434ad0 | Unspecified | Unspecified | Unspecified | Unspecified |  |  |  | Circular | Helical main Bottom | Analytic helix length; 2-degree geometry tessellation; no planar bend-code certification
TBIM Stair stair-host | B-466AFC694E19 | 3D helix | 12 | 1 | 5.9585 | 5.9585 | 0.88781 | 5.2901 | 0 |  |  | 7850 | 723ad395ec434ad0 | Unspecified | Unspecified | Unspecified | Unspecified |  |  |  | Circular | Helical main Bottom | Analytic helix length; 2-degree geometry tessellation; no planar bend-code certification
TBIM Stair stair-host | B-69FC087CA6E6 | 3D helix | 12 | 1 | 6.7041 | 6.7041 | 0.88781 | 5.952 | 0 |  |  | 7850 | 723ad395ec434ad0 | Unspecified | Unspecified | Unspecified | Unspecified |  |  |  | Circular | Helical main Bottom | Analytic helix length; 2-degree geometry tessellation; no planar bend-code certification
TBIM Stair stair-host | B-79A9D9D1ECC2 | Straight | 6 | 7 | 0.944 | 6.608 | 0.22195 | 1.4667 | 3 | 944.000 |  | 7850 | 723ad395ec434ad0 | Unspecified | Unspecified | Unspecified | Unspecified | Two-way | Two-way B Bottom |  | Circular | Bottom landing Two-way B Bottom | Analytic tangent straights + centreline radius × bend angle
TBIM Stair stair-host | B-8E5A3583AD39 | Straight | 12 | 8 | 1.138 | 9.104 | 0.88781 | 8.0827 | 6 | 1138.000 |  | 7850 | 723ad395ec434ad0 | Unspecified | Unspecified | Unspecified | Unspecified | Two-way | Two-way A Bottom |  | Circular | Bottom landing Two-way A Bottom | Analytic tangent straights + centreline radius × bend angle
TBIM Stair stair-host | B-9847DB235E5B | Straight | 6 | 7 | 0.944 | 6.608 | 0.22195 | 1.4667 | 3 | 944.000 |  | 7850 | 723ad395ec434ad0 | Unspecified | Unspecified | Unspecified | Unspecified | Two-way | Two-way B Bottom |  | Circular | Top landing Two-way B Bottom | Analytic tangent straights + centreline radius × bend angle
TBIM Stair stair-host | B-A0AF4A5A0AD9 | 3D helix | 12 | 1 | 7.8584 | 7.8584 | 0.88781 | 6.9768 | 0 |  |  | 7850 | 723ad395ec434ad0 | Unspecified | Unspecified | Unspecified | Unspecified |  |  |  | Circular | Helical main Bottom | Analytic helix length; 2-degree geometry tessellation; no planar bend-code certification
TBIM Stair stair-host | B-AD7041720AAF | 3D helix | 12 | 1 | 7.0849 | 7.0849 | 0.88781 | 6.29 | 0 |  |  | 7850 | 723ad395ec434ad0 | Unspecified | Unspecified | Unspecified | Unspecified |  |  |  | Circular | Helical main Bottom | Analytic helix length; 2-degree geometry tessellation; no planar bend-code certification
TBIM Stair stair-host | B-AECF3DC789B0 | Straight | 6 | 40 | 0.944 | 37.76 | 0.22195 | 8.381 | 24 | 944.000 |  | 7850 | 723ad395ec434ad0 | Unspecified | Unspecified | Unspecified | Unspecified |  |  |  | Circular | Radial distribution Bottom | Analytic tangent straights + centreline radius × bend angle
TBIM Stair stair-host | B-C416FCD111CB | Straight | 12 | 8 | 1.138 | 9.104 | 0.88781 | 8.0827 | 6 | 1138.000 |  | 7850 | 723ad395ec434ad0 | Unspecified | Unspecified | Unspecified | Unspecified | Two-way | Two-way A Bottom |  | Circular | Top landing Two-way A Bottom | Analytic tangent straights + centreline radius × bend angle
TBIM Stair stair-host | B-D020EC5EC9F2 | 3D helix | 12 | 1 | 6.3284 | 6.3284 | 0.88781 | 5.6184 | 0 |  |  | 7850 | 723ad395ec434ad0 | Unspecified | Unspecified | Unspecified | Unspecified |  |  |  | Circular | Helical main Bottom | Analytic helix length; 2-degree geometry tessellation; no planar bend-code certification
TBIM Stair stair-host | B-E7E7BED1D6D7 | Stair connection | 12 | 3 | 0.48712 | 1.4614 | 0.88781 | 1.2974 | 24 | 370.000, 70.000 | 90 | 7850 | 723ad395ec434ad0 | Unspecified | Unspecified | Unspecified | Unspecified |  |  |  | Circular | Explicit connection รอยต่อชานพักโค้ง | Analytic tangent straights + centreline radius × bend angle
TBIM Stair stair-host | B-ECC926CD06DD | 3D helix | 12 | 1 | 8.2501 | 8.2501 | 0.88781 | 7.3245 | 0 |  |  | 7850 | 723ad395ec434ad0 | Unspecified | Unspecified | Unspecified | Unspecified |  |  |  | Circular | Helical main Bottom | Analytic helix length; 2-degree geometry tessellation; no planar bend-code certification
TBIM Stair stair-host | B-1BEF8C8CECEC | Stair connection | 12 | 8 | 3.3629 | 26.9032 | 0.88781 | 23.8851 | 24 | 191.466, 2946.713, 191.466 | 31.7595, 31.7595 | 7850 | 9c0c1d8cb3c94986 | Unspecified | Unspecified | Unspecified | Unspecified |  |  |  | L | Flight 1 Main Bottom | Analytic tangent straights + centreline radius × bend angle
TBIM Stair stair-host | B-2A9D32FC2E5A | Stair connection | 12 | 8 | 3.3629 | 26.9032 | 0.88781 | 23.8851 | 24 | 191.466, 2946.713, 191.466 | 31.7595, 31.7595 | 7850 | 9c0c1d8cb3c94986 | Unspecified | Unspecified | Unspecified | Unspecified |  |  |  | L | Flight 2 Main Bottom | Analytic tangent straights + centreline radius × bend angle
TBIM Stair stair-host | B-3277E335E6D1 | Straight | 6 | 6 | 1.144 | 6.864 | 0.22195 | 1.5235 | 3 | 1144.000 |  | 7850 | 9c0c1d8cb3c94986 | Unspecified | Unspecified | Unspecified | Unspecified | Two-way | Two-way B Bottom |  | L | Top landing Two-way B Bottom | Analytic tangent straights + centreline radius × bend angle
TBIM Stair stair-host | B-38707CCB2B4F | Straight | 12 | 8 | 1.138 | 9.104 | 0.88781 | 8.0827 | 6 | 1138.000 |  | 7850 | 9c0c1d8cb3c94986 | Unspecified | Unspecified | Unspecified | Unspecified | Two-way | Two-way A Bottom |  | L | Intermediate landing Two-way A Bottom | Analytic tangent straights + centreline radius × bend angle
TBIM Stair stair-host | B-5739902BD987 | Straight | 6 | 14 | 0.944 | 13.216 | 0.22195 | 2.9333 | 24 | 944.000 |  | 7850 | 9c0c1d8cb3c94986 | Unspecified | Unspecified | Unspecified | Unspecified |  |  |  | L | Flight 1 Distribution Bottom | Analytic tangent straights + centreline radius × bend angle
TBIM Stair stair-host | B-59AD460A2A9A | Straight | 6 | 14 | 0.944 | 13.216 | 0.22195 | 2.9333 | 24 | 944.000 |  | 7850 | 9c0c1d8cb3c94986 | Unspecified | Unspecified | Unspecified | Unspecified |  |  |  | L | Flight 2 Distribution Bottom | Analytic tangent straights + centreline radius × bend angle
TBIM Stair stair-host | B-79A9D9D1ECC2 | Straight | 6 | 7 | 0.944 | 6.608 | 0.22195 | 1.4667 | 3 | 944.000 |  | 7850 | 9c0c1d8cb3c94986 | Unspecified | Unspecified | Unspecified | Unspecified | Two-way | Two-way B Bottom |  | L | Bottom landing Two-way B Bottom | Analytic tangent straights + centreline radius × bend angle
TBIM Stair stair-host | B-8E5A3583AD39 | Straight | 12 | 8 | 1.138 | 9.104 | 0.88781 | 8.0827 | 6 | 1138.000 |  | 7850 | 9c0c1d8cb3c94986 | Unspecified | Unspecified | Unspecified | Unspecified | Two-way | Two-way A Bottom |  | L | Bottom landing Two-way A Bottom | Analytic tangent straights + centreline radius × bend angle
TBIM Stair stair-host | B-92B50C0ED3DA | Straight | 12 | 9 | 0.938 | 8.442 | 0.88781 | 7.4949 | 6 | 938.000 |  | 7850 | 9c0c1d8cb3c94986 | Unspecified | Unspecified | Unspecified | Unspecified | Two-way | Two-way A Bottom |  | L | Top landing Two-way A Bottom | Analytic tangent straights + centreline radius × bend angle
TBIM Stair stair-host | B-9E18AB2BF40E | Straight | 6 | 7 | 0.944 | 6.608 | 0.22195 | 1.4667 | 3 | 944.000 |  | 7850 | 9c0c1d8cb3c94986 | Unspecified | Unspecified | Unspecified | Unspecified | Two-way | Two-way B Bottom |  | L | Intermediate landing Two-way B Bottom | Analytic tangent straights + centreline radius × bend angle
TBIM Stair stair-host | B-0316C8DEF468 | Straight | 6 | 6 | 0.196 | 1.176 | 0.22195 | 0.26102 | 24 | 196.000 |  | 7850 | da7a743c8bb649e4 | Unspecified | Unspecified | Unspecified | Unspecified |  |  |  | Floating | Tread 3 Bottom distribution | Analytic tangent straights + centreline radius × bend angle
TBIM Stair stair-host | B-0D0A57785E83 | Straight | 12 | 3 | 1.169 | 3.507 | 0.88781 | 3.1136 | 24 | 1169.000 |  | 7850 | da7a743c8bb649e4 | Unspecified | Unspecified | Unspecified | Unspecified |  |  |  | Floating | Tread 3 Cantilever main / wall embed | Analytic tangent straights + centreline radius × bend angle
TBIM Stair stair-host | B-0E2733F44805 | Straight | 12 | 3 | 1.169 | 3.507 | 0.88781 | 3.1136 | 24 | 1169.000 |  | 7850 | da7a743c8bb649e4 | Unspecified | Unspecified | Unspecified | Unspecified |  |  |  | Floating | Tread 10 Cantilever main / wall embed | Analytic tangent straights + centreline radius × bend angle
TBIM Stair stair-host | B-11AA7A4F45C1 | Straight | 6 | 6 | 0.196 | 1.176 | 0.22195 | 0.26102 | 24 | 196.000 |  | 7850 | da7a743c8bb649e4 | Unspecified | Unspecified | Unspecified | Unspecified |  |  |  | Floating | Tread 12 Bottom distribution | Analytic tangent straights + centreline radius × bend angle
TBIM Stair stair-host | B-177118FFC1EF | Straight | 6 | 6 | 0.196 | 1.176 | 0.22195 | 0.26102 | 24 | 196.000 |  | 7850 | da7a743c8bb649e4 | Unspecified | Unspecified | Unspecified | Unspecified |  |  |  | Floating | Tread 14 Bottom distribution | Analytic tangent straights + centreline radius × bend angle
TBIM Stair stair-host | B-1D13A4BCD4FA | Straight | 12 | 3 | 1.169 | 3.507 | 0.88781 | 3.1136 | 24 | 1169.000 |  | 7850 | da7a743c8bb649e4 | Unspecified | Unspecified | Unspecified | Unspecified |  |  |  | Floating | Tread 7 Cantilever main / wall embed | Analytic tangent straights + centreline radius × bend angle
TBIM Stair stair-host | B-2B5E60547371 | Straight | 6 | 6 | 0.196 | 1.176 | 0.22195 | 0.26102 | 24 | 196.000 |  | 7850 | da7a743c8bb649e4 | Unspecified | Unspecified | Unspecified | Unspecified |  |  |  | Floating | Tread 1 Bottom distribution | Analytic tangent straights + centreline radius × bend angle
TBIM Stair stair-host | B-3FCF49367964 | Straight | 6 | 6 | 0.196 | 1.176 | 0.22195 | 0.26102 | 24 | 196.000 |  | 7850 | da7a743c8bb649e4 | Unspecified | Unspecified | Unspecified | Unspecified |  |  |  | Floating | Tread 4 Bottom distribution | Analytic tangent straights + centreline radius × bend angle
TBIM Stair stair-host | B-42BBB658C1DC | Straight | 12 | 3 | 1.169 | 3.507 | 0.88781 | 3.1136 | 24 | 1169.000 |  | 7850 | da7a743c8bb649e4 | Unspecified | Unspecified | Unspecified | Unspecified |  |  |  | Floating | Tread 17 Cantilever main / wall embed | Analytic tangent straights + centreline radius × bend angle
TBIM Stair stair-host | B-45AFB27EB0D2 | Straight | 12 | 3 | 1.169 | 3.507 | 0.88781 | 3.1136 | 24 | 1169.000 |  | 7850 | da7a743c8bb649e4 | Unspecified | Unspecified | Unspecified | Unspecified |  |  |  | Floating | Tread 14 Cantilever main / wall embed | Analytic tangent straights + centreline radius × bend angle
TBIM Stair stair-host | B-496FAE1C82FE | Straight | 6 | 6 | 0.196 | 1.176 | 0.22195 | 0.26102 | 24 | 196.000 |  | 7850 | da7a743c8bb649e4 | Unspecified | Unspecified | Unspecified | Unspecified |  |  |  | Floating | Tread 6 Bottom distribution | Analytic tangent straights + centreline radius × bend angle
TBIM Stair stair-host | B-58B28EEFE41E | Straight | 12 | 3 | 1.169 | 3.507 | 0.88781 | 3.1136 | 24 | 1169.000 |  | 7850 | da7a743c8bb649e4 | Unspecified | Unspecified | Unspecified | Unspecified |  |  |  | Floating | Tread 1 Cantilever main / wall embed | Analytic tangent straights + centreline radius × bend angle
TBIM Stair stair-host | B-601040C662A0 | Straight | 6 | 6 | 0.196 | 1.176 | 0.22195 | 0.26102 | 24 | 196.000 |  | 7850 | da7a743c8bb649e4 | Unspecified | Unspecified | Unspecified | Unspecified |  |  |  | Floating | Tread 7 Bottom distribution | Analytic tangent straights + centreline radius × bend angle
TBIM Stair stair-host | B-795F997D8C50 | Straight | 12 | 3 | 1.169 | 3.507 | 0.88781 | 3.1136 | 24 | 1169.000 |  | 7850 | da7a743c8bb649e4 | Unspecified | Unspecified | Unspecified | Unspecified |  |  |  | Floating | Tread 5 Cantilever main / wall embed | Analytic tangent straights + centreline radius × bend angle
TBIM Stair stair-host | B-7B26A8424C7B | Straight | 6 | 6 | 0.196 | 1.176 | 0.22195 | 0.26102 | 24 | 196.000 |  | 7850 | da7a743c8bb649e4 | Unspecified | Unspecified | Unspecified | Unspecified |  |  |  | Floating | Tread 17 Bottom distribution | Analytic tangent straights + centreline radius × bend angle
TBIM Stair stair-host | B-7D590A3DCD31 | Straight | 12 | 3 | 1.169 | 3.507 | 0.88781 | 3.1136 | 24 | 1169.000 |  | 7850 | da7a743c8bb649e4 | Unspecified | Unspecified | Unspecified | Unspecified |  |  |  | Floating | Tread 8 Cantilever main / wall embed | Analytic tangent straights + centreline radius × bend angle
TBIM Stair stair-host | B-A322026C2542 | Straight | 6 | 6 | 0.196 | 1.176 | 0.22195 | 0.26102 | 24 | 196.000 |  | 7850 | da7a743c8bb649e4 | Unspecified | Unspecified | Unspecified | Unspecified |  |  |  | Floating | Tread 15 Bottom distribution | Analytic tangent straights + centreline radius × bend angle
TBIM Stair stair-host | B-A7B271C7E981 | Straight | 12 | 3 | 1.169 | 3.507 | 0.88781 | 3.1136 | 24 | 1169.000 |  | 7850 | da7a743c8bb649e4 | Unspecified | Unspecified | Unspecified | Unspecified |  |  |  | Floating | Tread 11 Cantilever main / wall embed | Analytic tangent straights + centreline radius × bend angle
TBIM Stair stair-host | B-AB033C501D69 | Straight | 12 | 3 | 1.169 | 3.507 | 0.88781 | 3.1136 | 24 | 1169.000 |  | 7850 | da7a743c8bb649e4 | Unspecified | Unspecified | Unspecified | Unspecified |  |  |  | Floating | Tread 16 Cantilever main / wall embed | Analytic tangent straights + centreline radius × bend angle
TBIM Stair stair-host | B-ADB8E9BC44DE | Straight | 12 | 3 | 1.169 | 3.507 | 0.88781 | 3.1136 | 24 | 1169.000 |  | 7850 | da7a743c8bb649e4 | Unspecified | Unspecified | Unspecified | Unspecified |  |  |  | Floating | Tread 9 Cantilever main / wall embed | Analytic tangent straights + centreline radius × bend angle
TBIM Stair stair-host | B-AE23B688A48C | Straight | 12 | 3 | 1.169 | 3.507 | 0.88781 | 3.1136 | 24 | 1169.000 |  | 7850 | da7a743c8bb649e4 | Unspecified | Unspecified | Unspecified | Unspecified |  |  |  | Floating | Tread 15 Cantilever main / wall embed | Analytic tangent straights + centreline radius × bend angle
TBIM Stair stair-host | B-AF765826CD7B | Straight | 6 | 6 | 0.196 | 1.176 | 0.22195 | 0.26102 | 24 | 196.000 |  | 7850 | da7a743c8bb649e4 | Unspecified | Unspecified | Unspecified | Unspecified |  |  |  | Floating | Tread 8 Bottom distribution | Analytic tangent straights + centreline radius × bend angle
TBIM Stair stair-host | B-B826919622C8 | Straight | 12 | 3 | 1.169 | 3.507 | 0.88781 | 3.1136 | 24 | 1169.000 |  | 7850 | da7a743c8bb649e4 | Unspecified | Unspecified | Unspecified | Unspecified |  |  |  | Floating | Tread 18 Cantilever main / wall embed | Analytic tangent straights + centreline radius × bend angle
TBIM Stair stair-host | B-BCB4BEFFABB8 | Straight | 6 | 6 | 0.196 | 1.176 | 0.22195 | 0.26102 | 24 | 196.000 |  | 7850 | da7a743c8bb649e4 | Unspecified | Unspecified | Unspecified | Unspecified |  |  |  | Floating | Tread 11 Bottom distribution | Analytic tangent straights + centreline radius × bend angle
TBIM Stair stair-host | B-D380A1C6178A | Straight | 12 | 3 | 1.169 | 3.507 | 0.88781 | 3.1136 | 24 | 1169.000 |  | 7850 | da7a743c8bb649e4 | Unspecified | Unspecified | Unspecified | Unspecified |  |  |  | Floating | Tread 2 Cantilever main / wall embed | Analytic tangent straights + centreline radius × bend angle
TBIM Stair stair-host | B-D4C3CDE7ACEA | Straight | 12 | 3 | 1.169 | 3.507 | 0.88781 | 3.1136 | 24 | 1169.000 |  | 7850 | da7a743c8bb649e4 | Unspecified | Unspecified | Unspecified | Unspecified |  |  |  | Floating | Tread 6 Cantilever main / wall embed | Analytic tangent straights + centreline radius × bend angle
TBIM Stair stair-host | B-D61C5EA2CDE7 | Straight | 6 | 6 | 0.196 | 1.176 | 0.22195 | 0.26102 | 24 | 196.000 |  | 7850 | da7a743c8bb649e4 | Unspecified | Unspecified | Unspecified | Unspecified |  |  |  | Floating | Tread 10 Bottom distribution | Analytic tangent straights + centreline radius × bend angle
TBIM Stair stair-host | B-D72E6F485018 | Straight | 6 | 6 | 0.196 | 1.176 | 0.22195 | 0.26102 | 24 | 196.000 |  | 7850 | da7a743c8bb649e4 | Unspecified | Unspecified | Unspecified | Unspecified |  |  |  | Floating | Tread 13 Bottom distribution | Analytic tangent straights + centreline radius × bend angle
TBIM Stair stair-host | B-DC7D8BBCBB94 | Straight | 6 | 6 | 0.196 | 1.176 | 0.22195 | 0.26102 | 24 | 196.000 |  | 7850 | da7a743c8bb649e4 | Unspecified | Unspecified | Unspecified | Unspecified |  |  |  | Floating | Tread 5 Bottom distribution | Analytic tangent straights + centreline radius × bend angle
TBIM Stair stair-host | B-DCA6E9659FEF | Straight | 6 | 6 | 0.196 | 1.176 | 0.22195 | 0.26102 | 24 | 196.000 |  | 7850 | da7a743c8bb649e4 | Unspecified | Unspecified | Unspecified | Unspecified |  |  |  | Floating | Tread 18 Bottom distribution | Analytic tangent straights + centreline radius × bend angle
TBIM Stair stair-host | B-E5123E2B6F97 | Straight | 6 | 6 | 0.196 | 1.176 | 0.22195 | 0.26102 | 24 | 196.000 |  | 7850 | da7a743c8bb649e4 | Unspecified | Unspecified | Unspecified | Unspecified |  |  |  | Floating | Tread 9 Bottom distribution | Analytic tangent straights + centreline radius × bend angle
TBIM Stair stair-host | B-ED34C4C1F8E7 | Straight | 6 | 6 | 0.196 | 1.176 | 0.22195 | 0.26102 | 24 | 196.000 |  | 7850 | da7a743c8bb649e4 | Unspecified | Unspecified | Unspecified | Unspecified |  |  |  | Floating | Tread 2 Bottom distribution | Analytic tangent straights + centreline radius × bend angle
TBIM Stair stair-host | B-EEA76B6C9570 | Straight | 6 | 6 | 0.196 | 1.176 | 0.22195 | 0.26102 | 24 | 196.000 |  | 7850 | da7a743c8bb649e4 | Unspecified | Unspecified | Unspecified | Unspecified |  |  |  | Floating | Tread 16 Bottom distribution | Analytic tangent straights + centreline radius × bend angle
TBIM Stair stair-host | B-F13B3CC75464 | Straight | 12 | 3 | 1.169 | 3.507 | 0.88781 | 3.1136 | 24 | 1169.000 |  | 7850 | da7a743c8bb649e4 | Unspecified | Unspecified | Unspecified | Unspecified |  |  |  | Floating | Tread 13 Cantilever main / wall embed | Analytic tangent straights + centreline radius × bend angle
TBIM Stair stair-host | B-F244D218A87C | Straight | 12 | 3 | 1.169 | 3.507 | 0.88781 | 3.1136 | 24 | 1169.000 |  | 7850 | da7a743c8bb649e4 | Unspecified | Unspecified | Unspecified | Unspecified |  |  |  | Floating | Tread 4 Cantilever main / wall embed | Analytic tangent straights + centreline radius × bend angle
TBIM Stair stair-host | B-F5AF3FAA80E5 | Straight | 12 | 3 | 1.169 | 3.507 | 0.88781 | 3.1136 | 24 | 1169.000 |  | 7850 | da7a743c8bb649e4 | Unspecified | Unspecified | Unspecified | Unspecified |  |  |  | Floating | Tread 12 Cantilever main / wall embed | Analytic tangent straights + centreline radius × bend angle
TBIM Stair stair-host | B-07A39781BE3B | Straight | 12 | 8 | 1.138 | 9.104 | 0.88781 | 8.0827 | 6 | 1138.000 |  | 7850 | e1b01efd5f3b4938 | TIS 24-2559 / DB | DB12 | Deformed | SD40 | Two-way | Two-way A Bottom |  | Straight | Top landing Two-way A Bottom | Analytic tangent straights + centreline radius × bend angle
TBIM Stair stair-host | B-3B5B33CD3592 | Straight | 6 | 7 | 0.944 | 6.608 | 0.22195 | 1.4667 | 3 | 944.000 |  | 7850 | e1b01efd5f3b4938 | Unspecified | Unspecified | Unspecified | Unspecified | Two-way | Two-way B Top |  | Straight | Bottom landing Two-way B Top | Analytic tangent straights + centreline radius × bend angle
TBIM Stair stair-host | B-5739902BD987 | Straight | 6 | 26 | 0.944 | 24.544 | 0.22195 | 5.4476 | 24 | 944.000 |  | 7850 | e1b01efd5f3b4938 | Unspecified | Unspecified | Unspecified | Unspecified |  |  |  | Straight | Flight 1 Distribution Bottom | Analytic tangent straights + centreline radius × bend angle
TBIM Stair stair-host | B-62A5709DD3D8 | Straight | 12 | 8 | 1.138 | 9.104 | 0.88781 | 8.0827 | 6 | 1138.000 |  | 7850 | e1b01efd5f3b4938 | TIS 24-2559 / DB | DB12 | Deformed | SD40 | Two-way | Two-way A Bottom |  | Straight | Bottom landing Two-way A Bottom | Analytic tangent straights + centreline radius × bend angle
TBIM Stair stair-host | B-79A9D9D1ECC2 | Straight | 6 | 7 | 0.944 | 6.608 | 0.22195 | 1.4667 | 3 | 944.000 |  | 7850 | e1b01efd5f3b4938 | Unspecified | Unspecified | Unspecified | Unspecified | Two-way | Two-way B Bottom |  | Straight | Bottom landing Two-way B Bottom | Analytic tangent straights + centreline radius × bend angle
TBIM Stair stair-host | B-9847DB235E5B | Straight | 6 | 7 | 0.944 | 6.608 | 0.22195 | 1.4667 | 3 | 944.000 |  | 7850 | e1b01efd5f3b4938 | Unspecified | Unspecified | Unspecified | Unspecified | Two-way | Two-way B Bottom |  | Straight | Top landing Two-way B Bottom | Analytic tangent straights + centreline radius × bend angle
TBIM Stair stair-host | B-B0EF74A7E35C | Stair connection | 12 | 8 | 6.2645 | 50.1159 | 0.88781 | 44.4936 | 24 | 191.747, 5848.782, 191.747 | 30.7627, 30.7627 | 7850 | e1b01efd5f3b4938 | TIS 24-2559 / DB | DB12 | Deformed | SD40 |  |  |  | Straight | Flight 1 Main Bottom | Analytic tangent straights + centreline radius × bend angle
TBIM Stair stair-host | B-CB69AADBCAED | Straight | 12 | 8 | 1.138 | 9.104 | 0.88781 | 8.0827 | 6 | 1138.000 |  | 7850 | e1b01efd5f3b4938 | TIS 24-2559 / DB | DB12 | Deformed | SD40 | Two-way | Two-way A Top |  | Straight | Top landing Two-way A Top | Analytic tangent straights + centreline radius × bend angle
TBIM Stair stair-host | B-DD3045056E4B | Stair connection | 12 | 8 | 6.2645 | 50.1159 | 0.88781 | 44.4936 | 24 | 191.747, 5848.782, 191.747 | 30.7627, 30.7627 | 7850 | e1b01efd5f3b4938 | TIS 24-2559 / DB | DB12 | Deformed | SD40 |  |  |  | Straight | Flight 1 Main Top | Analytic tangent straights + centreline radius × bend angle
TBIM Stair stair-host | B-F63046C437A6 | Straight | 6 | 7 | 0.944 | 6.608 | 0.22195 | 1.4667 | 3 | 944.000 |  | 7850 | e1b01efd5f3b4938 | Unspecified | Unspecified | Unspecified | Unspecified | Two-way | Two-way B Top |  | Straight | Top landing Two-way B Top | Analytic tangent straights + centreline radius × bend angle
TBIM Stair stair-host | B-F9304C93CE76 | Straight | 6 | 26 | 0.944 | 24.544 | 0.22195 | 5.4476 | 24 | 944.000 |  | 7850 | e1b01efd5f3b4938 | Unspecified | Unspecified | Unspecified | Unspecified |  |  |  | Straight | Flight 1 Distribution Top | Analytic tangent straights + centreline radius × bend angle
TBIM Stair stair-host | B-FE995E62B221 | Straight | 12 | 8 | 1.138 | 9.104 | 0.88781 | 8.0827 | 6 | 1138.000 |  | 7850 | e1b01efd5f3b4938 | TIS 24-2559 / DB | DB12 | Deformed | SD40 | Two-way | Two-way A Top |  | Straight | Bottom landing Two-way A Top | Analytic tangent straights + centreline radius × bend angle
TBIM Stair stair-host | B-32F15357266F | Stair connection | 12 | 8 | 3.3318 | 26.6548 | 0.88781 | 23.6645 | 24 | 191.747, 2916.138, 191.747 | 30.7627, 30.7627 | 7850 | ea56cc9d45034d1c | Unspecified | Unspecified | Unspecified | Unspecified |  |  |  | U | Flight 2 Main Bottom | Analytic tangent straights + centreline radius × bend angle
TBIM Stair stair-host | B-38707CCB2B4F | Straight | 12 | 15 | 1.138 | 17.07 | 0.88781 | 15.155 | 6 | 1138.000 |  | 7850 | ea56cc9d45034d1c | Unspecified | Unspecified | Unspecified | Unspecified | Two-way | Two-way A Bottom |  | U | Intermediate landing Two-way A Bottom | Analytic tangent straights + centreline radius × bend angle
TBIM Stair stair-host | B-3A798472730A | Stair connection | 12 | 8 | 3.3318 | 26.6548 | 0.88781 | 23.6645 | 24 | 191.747, 2916.138, 191.747 | 30.7627, 30.7627 | 7850 | ea56cc9d45034d1c | Unspecified | Unspecified | Unspecified | Unspecified |  |  |  | U | Flight 1 Main Bottom | Analytic tangent straights + centreline radius × bend angle
TBIM Stair stair-host | B-5739902BD987 | Straight | 6 | 14 | 0.944 | 13.216 | 0.22195 | 2.9333 | 24 | 944.000 |  | 7850 | ea56cc9d45034d1c | Unspecified | Unspecified | Unspecified | Unspecified |  |  |  | U | Flight 1 Distribution Bottom | Analytic tangent straights + centreline radius × bend angle
TBIM Stair stair-host | B-59AD460A2A9A | Straight | 6 | 14 | 0.944 | 13.216 | 0.22195 | 2.9333 | 24 | 944.000 |  | 7850 | ea56cc9d45034d1c | Unspecified | Unspecified | Unspecified | Unspecified |  |  |  | U | Flight 2 Distribution Bottom | Analytic tangent straights + centreline radius × bend angle
TBIM Stair stair-host | B-79A9D9D1ECC2 | Straight | 6 | 7 | 0.944 | 6.608 | 0.22195 | 1.4667 | 3 | 944.000 |  | 7850 | ea56cc9d45034d1c | Unspecified | Unspecified | Unspecified | Unspecified | Two-way | Two-way B Bottom |  | U | Bottom landing Two-way B Bottom | Analytic tangent straights + centreline radius × bend angle
TBIM Stair stair-host | B-8E5A3583AD39 | Straight | 12 | 8 | 1.138 | 9.104 | 0.88781 | 8.0827 | 6 | 1138.000 |  | 7850 | ea56cc9d45034d1c | Unspecified | Unspecified | Unspecified | Unspecified | Two-way | Two-way A Bottom |  | U | Bottom landing Two-way A Bottom | Analytic tangent straights + centreline radius × bend angle
TBIM Stair stair-host | B-91E90B650B27 | Straight | 6 | 7 | 2.094 | 14.658 | 0.22195 | 3.2534 | 3 | 2094.000 |  | 7850 | ea56cc9d45034d1c | Unspecified | Unspecified | Unspecified | Unspecified | Two-way | Two-way B Bottom |  | U | Intermediate landing Two-way B Bottom | Analytic tangent straights + centreline radius × bend angle
TBIM Stair stair-host | B-9847DB235E5B | Straight | 6 | 7 | 0.944 | 6.608 | 0.22195 | 1.4667 | 3 | 944.000 |  | 7850 | ea56cc9d45034d1c | Unspecified | Unspecified | Unspecified | Unspecified | Two-way | Two-way B Bottom |  | U | Top landing Two-way B Bottom | Analytic tangent straights + centreline radius × bend angle
TBIM Stair stair-host | B-C416FCD111CB | Straight | 12 | 8 | 1.138 | 9.104 | 0.88781 | 8.0827 | 6 | 1138.000 |  | 7850 | ea56cc9d45034d1c | Unspecified | Unspecified | Unspecified | Unspecified | Two-way | Two-way A Bottom |  | U | Top landing Two-way A Bottom | Analytic tangent straights + centreline radius × bend angle

## Bars
Bar UID | Host UID | Mark | Cut length m | Mass kg | Specified standard / unit system | Bar size | Surface | Specified grade | Slab system | Slab role | Mesh specification | Stair layout | Stair role | Length basis
272f4cd95216473e | e1b01efd5f3b4938 | B-B0EF74A7E35C | 6.2645 | 5.5617 | TIS 24-2559 / DB | DB12 | Deformed | SD40 |  |  |  | Straight | Flight 1 Main Bottom | Analytic tangent straights + centreline radius × bend angle
8fe834b03db742be | e1b01efd5f3b4938 | B-B0EF74A7E35C | 6.2645 | 5.5617 | TIS 24-2559 / DB | DB12 | Deformed | SD40 |  |  |  | Straight | Flight 1 Main Bottom | Analytic tangent straights + centreline radius × bend angle
f64b7c3884d64e5a | e1b01efd5f3b4938 | B-B0EF74A7E35C | 6.2645 | 5.5617 | TIS 24-2559 / DB | DB12 | Deformed | SD40 |  |  |  | Straight | Flight 1 Main Bottom | Analytic tangent straights + centreline radius × bend angle
a33516b59f1a48df | e1b01efd5f3b4938 | B-B0EF74A7E35C | 6.2645 | 5.5617 | TIS 24-2559 / DB | DB12 | Deformed | SD40 |  |  |  | Straight | Flight 1 Main Bottom | Analytic tangent straights + centreline radius × bend angle
75cfa4c068904a9e | e1b01efd5f3b4938 | B-B0EF74A7E35C | 6.2645 | 5.5617 | TIS 24-2559 / DB | DB12 | Deformed | SD40 |  |  |  | Straight | Flight 1 Main Bottom | Analytic tangent straights + centreline radius × bend angle
c75497639ac846c5 | e1b01efd5f3b4938 | B-B0EF74A7E35C | 6.2645 | 5.5617 | TIS 24-2559 / DB | DB12 | Deformed | SD40 |  |  |  | Straight | Flight 1 Main Bottom | Analytic tangent straights + centreline radius × bend angle
578387f4258b4499 | e1b01efd5f3b4938 | B-B0EF74A7E35C | 6.2645 | 5.5617 | TIS 24-2559 / DB | DB12 | Deformed | SD40 |  |  |  | Straight | Flight 1 Main Bottom | Analytic tangent straights + centreline radius × bend angle
b51e5424927d4c79 | e1b01efd5f3b4938 | B-B0EF74A7E35C | 6.2645 | 5.5617 | TIS 24-2559 / DB | DB12 | Deformed | SD40 |  |  |  | Straight | Flight 1 Main Bottom | Analytic tangent straights + centreline radius × bend angle
69400c633765421b | e1b01efd5f3b4938 | B-5739902BD987 | 0.944 | 0.20952 | Unspecified | Unspecified | Unspecified | Unspecified |  |  |  | Straight | Flight 1 Distribution Bottom | Analytic tangent straights + centreline radius × bend angle
19f0c6f2f80c4759 | e1b01efd5f3b4938 | B-5739902BD987 | 0.944 | 0.20952 | Unspecified | Unspecified | Unspecified | Unspecified |  |  |  | Straight | Flight 1 Distribution Bottom | Analytic tangent straights + centreline radius × bend angle
3c38fca8843d4b80 | e1b01efd5f3b4938 | B-5739902BD987 | 0.944 | 0.20952 | Unspecified | Unspecified | Unspecified | Unspecified |  |  |  | Straight | Flight 1 Distribution Bottom | Analytic tangent straights + centreline radius × bend angle
09a7e4af19344339 | e1b01efd5f3b4938 | B-5739902BD987 | 0.944 | 0.20952 | Unspecified | Unspecified | Unspecified | Unspecified |  |  |  | Straight | Flight 1 Distribution Bottom | Analytic tangent straights + centreline radius × bend angle
e6be7ecc22d543b1 | e1b01efd5f3b4938 | B-5739902BD987 | 0.944 | 0.20952 | Unspecified | Unspecified | Unspecified | Unspecified |  |  |  | Straight | Flight 1 Distribution Bottom | Analytic tangent straights + centreline radius × bend angle
69632e5f1d404f1d | e1b01efd5f3b4938 | B-5739902BD987 | 0.944 | 0.20952 | Unspecified | Unspecified | Unspecified | Unspecified |  |  |  | Straight | Flight 1 Distribution Bottom | Analytic tangent straights + centreline radius × bend angle
8bec1f5d46ff408c | e1b01efd5f3b4938 | B-5739902BD987 | 0.944 | 0.20952 | Unspecified | Unspecified | Unspecified | Unspecified |  |  |  | Straight | Flight 1 Distribution Bottom | Analytic tangent straights + centreline radius × bend angle
89e184ca758b419c | e1b01efd5f3b4938 | B-5739902BD987 | 0.944 | 0.20952 | Unspecified | Unspecified | Unspecified | Unspecified |  |  |  | Straight | Flight 1 Distribution Bottom | Analytic tangent straights + centreline radius × bend angle
3983ffdd9e034ab7 | e1b01efd5f3b4938 | B-5739902BD987 | 0.944 | 0.20952 | Unspecified | Unspecified | Unspecified | Unspecified |  |  |  | Straight | Flight 1 Distribution Bottom | Analytic tangent straights + centreline radius × bend angle
ddd5c8ddf4854baf | e1b01efd5f3b4938 | B-5739902BD987 | 0.944 | 0.20952 | Unspecified | Unspecified | Unspecified | Unspecified |  |  |  | Straight | Flight 1 Distribution Bottom | Analytic tangent straights + centreline radius × bend angle
7cdb855ed1074076 | e1b01efd5f3b4938 | B-5739902BD987 | 0.944 | 0.20952 | Unspecified | Unspecified | Unspecified | Unspecified |  |  |  | Straight | Flight 1 Distribution Bottom | Analytic tangent straights + centreline radius × bend angle
c2c1ee6033f14738 | e1b01efd5f3b4938 | B-5739902BD987 | 0.944 | 0.20952 | Unspecified | Unspecified | Unspecified | Unspecified |  |  |  | Straight | Flight 1 Distribution Bottom | Analytic tangent straights + centreline radius × bend angle
c6f31b177ff3463e | e1b01efd5f3b4938 | B-5739902BD987 | 0.944 | 0.20952 | Unspecified | Unspecified | Unspecified | Unspecified |  |  |  | Straight | Flight 1 Distribution Bottom | Analytic tangent straights + centreline radius × bend angle
c0a9576a3af24ea9 | e1b01efd5f3b4938 | B-5739902BD987 | 0.944 | 0.20952 | Unspecified | Unspecified | Unspecified | Unspecified |  |  |  | Straight | Flight 1 Distribution Bottom | Analytic tangent straights + centreline radius × bend angle
0a8654f06d5c46fb | e1b01efd5f3b4938 | B-5739902BD987 | 0.944 | 0.20952 | Unspecified | Unspecified | Unspecified | Unspecified |  |  |  | Straight | Flight 1 Distribution Bottom | Analytic tangent straights + centreline radius × bend angle
24b9951cda084c48 | e1b01efd5f3b4938 | B-5739902BD987 | 0.944 | 0.20952 | Unspecified | Unspecified | Unspecified | Unspecified |  |  |  | Straight | Flight 1 Distribution Bottom | Analytic tangent straights + centreline radius × bend angle
8e8307e0317449e5 | e1b01efd5f3b4938 | B-5739902BD987 | 0.944 | 0.20952 | Unspecified | Unspecified | Unspecified | Unspecified |  |  |  | Straight | Flight 1 Distribution Bottom | Analytic tangent straights + centreline radius × bend angle
09826b6bd4b64942 | e1b01efd5f3b4938 | B-5739902BD987 | 0.944 | 0.20952 | Unspecified | Unspecified | Unspecified | Unspecified |  |  |  | Straight | Flight 1 Distribution Bottom | Analytic tangent straights + centreline radius × bend angle
83da25eec0bf4cef | e1b01efd5f3b4938 | B-5739902BD987 | 0.944 | 0.20952 | Unspecified | Unspecified | Unspecified | Unspecified |  |  |  | Straight | Flight 1 Distribution Bottom | Analytic tangent straights + centreline radius × bend angle
a43d0117bdce4687 | e1b01efd5f3b4938 | B-5739902BD987 | 0.944 | 0.20952 | Unspecified | Unspecified | Unspecified | Unspecified |  |  |  | Straight | Flight 1 Distribution Bottom | Analytic tangent straights + centreline radius × bend angle
69733bccb9ab4279 | e1b01efd5f3b4938 | B-5739902BD987 | 0.944 | 0.20952 | Unspecified | Unspecified | Unspecified | Unspecified |  |  |  | Straight | Flight 1 Distribution Bottom | Analytic tangent straights + centreline radius × bend angle
80f734df47ac4876 | e1b01efd5f3b4938 | B-5739902BD987 | 0.944 | 0.20952 | Unspecified | Unspecified | Unspecified | Unspecified |  |  |  | Straight | Flight 1 Distribution Bottom | Analytic tangent straights + centreline radius × bend angle
06d701702d034486 | e1b01efd5f3b4938 | B-5739902BD987 | 0.944 | 0.20952 | Unspecified | Unspecified | Unspecified | Unspecified |  |  |  | Straight | Flight 1 Distribution Bottom | Analytic tangent straights + centreline radius × bend angle
4f1b5306d6284165 | e1b01efd5f3b4938 | B-5739902BD987 | 0.944 | 0.20952 | Unspecified | Unspecified | Unspecified | Unspecified |  |  |  | Straight | Flight 1 Distribution Bottom | Analytic tangent straights + centreline radius × bend angle
ecf20bf0bdab42a4 | e1b01efd5f3b4938 | B-5739902BD987 | 0.944 | 0.20952 | Unspecified | Unspecified | Unspecified | Unspecified |  |  |  | Straight | Flight 1 Distribution Bottom | Analytic tangent straights + centreline radius × bend angle
29f8bc2b4ab945f7 | e1b01efd5f3b4938 | B-5739902BD987 | 0.944 | 0.20952 | Unspecified | Unspecified | Unspecified | Unspecified |  |  |  | Straight | Flight 1 Distribution Bottom | Analytic tangent straights + centreline radius × bend angle
243af1ee4f7c444d | e1b01efd5f3b4938 | B-62A5709DD3D8 | 1.138 | 1.0103 | TIS 24-2559 / DB | DB12 | Deformed | SD40 | Two-way | Two-way A Bottom |  | Straight | Bottom landing Two-way A Bottom | Analytic tangent straights + centreline radius × bend angle
bba6dd5ec3974846 | e1b01efd5f3b4938 | B-62A5709DD3D8 | 1.138 | 1.0103 | TIS 24-2559 / DB | DB12 | Deformed | SD40 | Two-way | Two-way A Bottom |  | Straight | Bottom landing Two-way A Bottom | Analytic tangent straights + centreline radius × bend angle
469e3c7ab7d74299 | e1b01efd5f3b4938 | B-62A5709DD3D8 | 1.138 | 1.0103 | TIS 24-2559 / DB | DB12 | Deformed | SD40 | Two-way | Two-way A Bottom |  | Straight | Bottom landing Two-way A Bottom | Analytic tangent straights + centreline radius × bend angle
affd89d4ae1e40ba | e1b01efd5f3b4938 | B-62A5709DD3D8 | 1.138 | 1.0103 | TIS 24-2559 / DB | DB12 | Deformed | SD40 | Two-way | Two-way A Bottom |  | Straight | Bottom landing Two-way A Bottom | Analytic tangent straights + centreline radius × bend angle
5332f3f548e24104 | e1b01efd5f3b4938 | B-62A5709DD3D8 | 1.138 | 1.0103 | TIS 24-2559 / DB | DB12 | Deformed | SD40 | Two-way | Two-way A Bottom |  | Straight | Bottom landing Two-way A Bottom | Analytic tangent straights + centreline radius × bend angle
d3c6b8df38e84fb5 | e1b01efd5f3b4938 | B-62A5709DD3D8 | 1.138 | 1.0103 | TIS 24-2559 / DB | DB12 | Deformed | SD40 | Two-way | Two-way A Bottom |  | Straight | Bottom landing Two-way A Bottom | Analytic tangent straights + centreline radius × bend angle
249eb158e854468f | e1b01efd5f3b4938 | B-62A5709DD3D8 | 1.138 | 1.0103 | TIS 24-2559 / DB | DB12 | Deformed | SD40 | Two-way | Two-way A Bottom |  | Straight | Bottom landing Two-way A Bottom | Analytic tangent straights + centreline radius × bend angle
130598c3144d418a | e1b01efd5f3b4938 | B-62A5709DD3D8 | 1.138 | 1.0103 | TIS 24-2559 / DB | DB12 | Deformed | SD40 | Two-way | Two-way A Bottom |  | Straight | Bottom landing Two-way A Bottom | Analytic tangent straights + centreline radius × bend angle
fc05649a187e49a0 | e1b01efd5f3b4938 | B-79A9D9D1ECC2 | 0.944 | 0.20952 | Unspecified | Unspecified | Unspecified | Unspecified | Two-way | Two-way B Bottom |  | Straight | Bottom landing Two-way B Bottom | Analytic tangent straights + centreline radius × bend angle
9b58bd54fcdd42ef | e1b01efd5f3b4938 | B-79A9D9D1ECC2 | 0.944 | 0.20952 | Unspecified | Unspecified | Unspecified | Unspecified | Two-way | Two-way B Bottom |  | Straight | Bottom landing Two-way B Bottom | Analytic tangent straights + centreline radius × bend angle
06d25411b5664dd4 | e1b01efd5f3b4938 | B-79A9D9D1ECC2 | 0.944 | 0.20952 | Unspecified | Unspecified | Unspecified | Unspecified | Two-way | Two-way B Bottom |  | Straight | Bottom landing Two-way B Bottom | Analytic tangent straights + centreline radius × bend angle
79d4e60f5bc04998 | e1b01efd5f3b4938 | B-79A9D9D1ECC2 | 0.944 | 0.20952 | Unspecified | Unspecified | Unspecified | Unspecified | Two-way | Two-way B Bottom |  | Straight | Bottom landing Two-way B Bottom | Analytic tangent straights + centreline radius × bend angle
0955ac752777429a | e1b01efd5f3b4938 | B-79A9D9D1ECC2 | 0.944 | 0.20952 | Unspecified | Unspecified | Unspecified | Unspecified | Two-way | Two-way B Bottom |  | Straight | Bottom landing Two-way B Bottom | Analytic tangent straights + centreline radius × bend angle
418f1540c1f5452d | e1b01efd5f3b4938 | B-79A9D9D1ECC2 | 0.944 | 0.20952 | Unspecified | Unspecified | Unspecified | Unspecified | Two-way | Two-way B Bottom |  | Straight | Bottom landing Two-way B Bottom | Analytic tangent straights + centreline radius × bend angle
e5038d4462e24897 | e1b01efd5f3b4938 | B-79A9D9D1ECC2 | 0.944 | 0.20952 | Unspecified | Unspecified | Unspecified | Unspecified | Two-way | Two-way B Bottom |  | Straight | Bottom landing Two-way B Bottom | Analytic tangent straights + centreline radius × bend angle
8522cc69c2904b3f | e1b01efd5f3b4938 | B-07A39781BE3B | 1.138 | 1.0103 | TIS 24-2559 / DB | DB12 | Deformed | SD40 | Two-way | Two-way A Bottom |  | Straight | Top landing Two-way A Bottom | Analytic tangent straights + centreline radius × bend angle
9385f6a004c44722 | e1b01efd5f3b4938 | B-07A39781BE3B | 1.138 | 1.0103 | TIS 24-2559 / DB | DB12 | Deformed | SD40 | Two-way | Two-way A Bottom |  | Straight | Top landing Two-way A Bottom | Analytic tangent straights + centreline radius × bend angle
45ef0c94845c4b6e | e1b01efd5f3b4938 | B-07A39781BE3B | 1.138 | 1.0103 | TIS 24-2559 / DB | DB12 | Deformed | SD40 | Two-way | Two-way A Bottom |  | Straight | Top landing Two-way A Bottom | Analytic tangent straights + centreline radius × bend angle
275eea97fb374158 | e1b01efd5f3b4938 | B-07A39781BE3B | 1.138 | 1.0103 | TIS 24-2559 / DB | DB12 | Deformed | SD40 | Two-way | Two-way A Bottom |  | Straight | Top landing Two-way A Bottom | Analytic tangent straights + centreline radius × bend angle
92573c8393ea4b19 | e1b01efd5f3b4938 | B-07A39781BE3B | 1.138 | 1.0103 | TIS 24-2559 / DB | DB12 | Deformed | SD40 | Two-way | Two-way A Bottom |  | Straight | Top landing Two-way A Bottom | Analytic tangent straights + centreline radius × bend angle
faa65936395f4c8f | e1b01efd5f3b4938 | B-07A39781BE3B | 1.138 | 1.0103 | TIS 24-2559 / DB | DB12 | Deformed | SD40 | Two-way | Two-way A Bottom |  | Straight | Top landing Two-way A Bottom | Analytic tangent straights + centreline radius × bend angle
09b2f7bd3ed14bc5 | e1b01efd5f3b4938 | B-07A39781BE3B | 1.138 | 1.0103 | TIS 24-2559 / DB | DB12 | Deformed | SD40 | Two-way | Two-way A Bottom |  | Straight | Top landing Two-way A Bottom | Analytic tangent straights + centreline radius × bend angle
80697164835f4f2b | e1b01efd5f3b4938 | B-07A39781BE3B | 1.138 | 1.0103 | TIS 24-2559 / DB | DB12 | Deformed | SD40 | Two-way | Two-way A Bottom |  | Straight | Top landing Two-way A Bottom | Analytic tangent straights + centreline radius × bend angle
7b0bb8f6cee544fd | e1b01efd5f3b4938 | B-9847DB235E5B | 0.944 | 0.20952 | Unspecified | Unspecified | Unspecified | Unspecified | Two-way | Two-way B Bottom |  | Straight | Top landing Two-way B Bottom | Analytic tangent straights + centreline radius × bend angle
fba74ae073194786 | e1b01efd5f3b4938 | B-9847DB235E5B | 0.944 | 0.20952 | Unspecified | Unspecified | Unspecified | Unspecified | Two-way | Two-way B Bottom |  | Straight | Top landing Two-way B Bottom | Analytic tangent straights + centreline radius × bend angle
5961ed6281604c95 | e1b01efd5f3b4938 | B-9847DB235E5B | 0.944 | 0.20952 | Unspecified | Unspecified | Unspecified | Unspecified | Two-way | Two-way B Bottom |  | Straight | Top landing Two-way B Bottom | Analytic tangent straights + centreline radius × bend angle
4245a1a1b66c40d9 | e1b01efd5f3b4938 | B-9847DB235E5B | 0.944 | 0.20952 | Unspecified | Unspecified | Unspecified | Unspecified | Two-way | Two-way B Bottom |  | Straight | Top landing Two-way B Bottom | Analytic tangent straights + centreline radius × bend angle
e31a395dc1924f3c | e1b01efd5f3b4938 | B-9847DB235E5B | 0.944 | 0.20952 | Unspecified | Unspecified | Unspecified | Unspecified | Two-way | Two-way B Bottom |  | Straight | Top landing Two-way B Bottom | Analytic tangent straights + centreline radius × bend angle
963b2c118a2a460d | e1b01efd5f3b4938 | B-9847DB235E5B | 0.944 | 0.20952 | Unspecified | Unspecified | Unspecified | Unspecified | Two-way | Two-way B Bottom |  | Straight | Top landing Two-way B Bottom | Analytic tangent straights + centreline radius × bend angle
ac6144779ff941ed | e1b01efd5f3b4938 | B-9847DB235E5B | 0.944 | 0.20952 | Unspecified | Unspecified | Unspecified | Unspecified | Two-way | Two-way B Bottom |  | Straight | Top landing Two-way B Bottom | Analytic tangent straights + centreline radius × bend angle
62494818282848a5 | 9c0c1d8cb3c94986 | B-1BEF8C8CECEC | 3.3629 | 2.9856 | Unspecified | Unspecified | Unspecified | Unspecified |  |  |  | L | Flight 1 Main Bottom | Analytic tangent straights + centreline radius × bend angle
d969828677e946f8 | 9c0c1d8cb3c94986 | B-1BEF8C8CECEC | 3.3629 | 2.9856 | Unspecified | Unspecified | Unspecified | Unspecified |  |  |  | L | Flight 1 Main Bottom | Analytic tangent straights + centreline radius × bend angle
48507080da3c42b9 | 9c0c1d8cb3c94986 | B-1BEF8C8CECEC | 3.3629 | 2.9856 | Unspecified | Unspecified | Unspecified | Unspecified |  |  |  | L | Flight 1 Main Bottom | Analytic tangent straights + centreline radius × bend angle
a073ce4e606a413d | 9c0c1d8cb3c94986 | B-1BEF8C8CECEC | 3.3629 | 2.9856 | Unspecified | Unspecified | Unspecified | Unspecified |  |  |  | L | Flight 1 Main Bottom | Analytic tangent straights + centreline radius × bend angle
bc91cbd660c4462f | 9c0c1d8cb3c94986 | B-1BEF8C8CECEC | 3.3629 | 2.9856 | Unspecified | Unspecified | Unspecified | Unspecified |  |  |  | L | Flight 1 Main Bottom | Analytic tangent straights + centreline radius × bend angle
304b5ca1dfad4a3b | 9c0c1d8cb3c94986 | B-1BEF8C8CECEC | 3.3629 | 2.9856 | Unspecified | Unspecified | Unspecified | Unspecified |  |  |  | L | Flight 1 Main Bottom | Analytic tangent straights + centreline radius × bend angle
5b43fc0cf9124b6d | 9c0c1d8cb3c94986 | B-1BEF8C8CECEC | 3.3629 | 2.9856 | Unspecified | Unspecified | Unspecified | Unspecified |  |  |  | L | Flight 1 Main Bottom | Analytic tangent straights + centreline radius × bend angle
fdb7df7660554815 | 9c0c1d8cb3c94986 | B-1BEF8C8CECEC | 3.3629 | 2.9856 | Unspecified | Unspecified | Unspecified | Unspecified |  |  |  | L | Flight 1 Main Bottom | Analytic tangent straights + centreline radius × bend angle
c86eb7ede4a6470a | 9c0c1d8cb3c94986 | B-5739902BD987 | 0.944 | 0.20952 | Unspecified | Unspecified | Unspecified | Unspecified |  |  |  | L | Flight 1 Distribution Bottom | Analytic tangent straights + centreline radius × bend angle
bd2c6d3bfe5649ca | 9c0c1d8cb3c94986 | B-5739902BD987 | 0.944 | 0.20952 | Unspecified | Unspecified | Unspecified | Unspecified |  |  |  | L | Flight 1 Distribution Bottom | Analytic tangent straights + centreline radius × bend angle
6716587885504c74 | 9c0c1d8cb3c94986 | B-5739902BD987 | 0.944 | 0.20952 | Unspecified | Unspecified | Unspecified | Unspecified |  |  |  | L | Flight 1 Distribution Bottom | Analytic tangent straights + centreline radius × bend angle
a22bb65e22c24d6a | 9c0c1d8cb3c94986 | B-5739902BD987 | 0.944 | 0.20952 | Unspecified | Unspecified | Unspecified | Unspecified |  |  |  | L | Flight 1 Distribution Bottom | Analytic tangent straights + centreline radius × bend angle
ef812014abed4bf6 | 9c0c1d8cb3c94986 | B-5739902BD987 | 0.944 | 0.20952 | Unspecified | Unspecified | Unspecified | Unspecified |  |  |  | L | Flight 1 Distribution Bottom | Analytic tangent straights + centreline radius × bend angle
b43949e1b55841f0 | 9c0c1d8cb3c94986 | B-5739902BD987 | 0.944 | 0.20952 | Unspecified | Unspecified | Unspecified | Unspecified |  |  |  | L | Flight 1 Distribution Bottom | Analytic tangent straights + centreline radius × bend angle
db31b5677b2444f2 | 9c0c1d8cb3c94986 | B-5739902BD987 | 0.944 | 0.20952 | Unspecified | Unspecified | Unspecified | Unspecified |  |  |  | L | Flight 1 Distribution Bottom | Analytic tangent straights + centreline radius × bend angle
06a11030f4024a20 | 9c0c1d8cb3c94986 | B-5739902BD987 | 0.944 | 0.20952 | Unspecified | Unspecified | Unspecified | Unspecified |  |  |  | L | Flight 1 Distribution Bottom | Analytic tangent straights + centreline radius × bend angle
c5ec612a32104d7e | 9c0c1d8cb3c94986 | B-5739902BD987 | 0.944 | 0.20952 | Unspecified | Unspecified | Unspecified | Unspecified |  |  |  | L | Flight 1 Distribution Bottom | Analytic tangent straights + centreline radius × bend angle
dc03be4a55324ac2 | 9c0c1d8cb3c94986 | B-5739902BD987 | 0.944 | 0.20952 | Unspecified | Unspecified | Unspecified | Unspecified |  |  |  | L | Flight 1 Distribution Bottom | Analytic tangent straights + centreline radius × bend angle
b10a1a3bd0b24d58 | 9c0c1d8cb3c94986 | B-5739902BD987 | 0.944 | 0.20952 | Unspecified | Unspecified | Unspecified | Unspecified |  |  |  | L | Flight 1 Distribution Bottom | Analytic tangent straights + centreline radius × bend angle
21e81830feb7475a | 9c0c1d8cb3c94986 | B-5739902BD987 | 0.944 | 0.20952 | Unspecified | Unspecified | Unspecified | Unspecified |  |  |  | L | Flight 1 Distribution Bottom | Analytic tangent straights + centreline radius × bend angle
67a23098c8834f06 | 9c0c1d8cb3c94986 | B-5739902BD987 | 0.944 | 0.20952 | Unspecified | Unspecified | Unspecified | Unspecified |  |  |  | L | Flight 1 Distribution Bottom | Analytic tangent straights + centreline radius × bend angle
ffcfa492f7714244 | 9c0c1d8cb3c94986 | B-5739902BD987 | 0.944 | 0.20952 | Unspecified | Unspecified | Unspecified | Unspecified |  |  |  | L | Flight 1 Distribution Bottom | Analytic tangent straights + centreline radius × bend angle
e1873cb1395a4cf3 | 9c0c1d8cb3c94986 | B-8E5A3583AD39 | 1.138 | 1.0103 | Unspecified | Unspecified | Unspecified | Unspecified | Two-way | Two-way A Bottom |  | L | Bottom landing Two-way A Bottom | Analytic tangent straights + centreline radius × bend angle
cdcd1f70637b43e1 | 9c0c1d8cb3c94986 | B-8E5A3583AD39 | 1.138 | 1.0103 | Unspecified | Unspecified | Unspecified | Unspecified | Two-way | Two-way A Bottom |  | L | Bottom landing Two-way A Bottom | Analytic tangent straights + centreline radius × bend angle
f210cd08807b4cee | 9c0c1d8cb3c94986 | B-8E5A3583AD39 | 1.138 | 1.0103 | Unspecified | Unspecified | Unspecified | Unspecified | Two-way | Two-way A Bottom |  | L | Bottom landing Two-way A Bottom | Analytic tangent straights + centreline radius × bend angle
abeaa654f9be46d3 | 9c0c1d8cb3c94986 | B-8E5A3583AD39 | 1.138 | 1.0103 | Unspecified | Unspecified | Unspecified | Unspecified | Two-way | Two-way A Bottom |  | L | Bottom landing Two-way A Bottom | Analytic tangent straights + centreline radius × bend angle
eb54cf8e84c04a8e | 9c0c1d8cb3c94986 | B-8E5A3583AD39 | 1.138 | 1.0103 | Unspecified | Unspecified | Unspecified | Unspecified | Two-way | Two-way A Bottom |  | L | Bottom landing Two-way A Bottom | Analytic tangent straights + centreline radius × bend angle
0235291ff9ea4931 | 9c0c1d8cb3c94986 | B-8E5A3583AD39 | 1.138 | 1.0103 | Unspecified | Unspecified | Unspecified | Unspecified | Two-way | Two-way A Bottom |  | L | Bottom landing Two-way A Bottom | Analytic tangent straights + centreline radius × bend angle
f54b902c82eb4f66 | 9c0c1d8cb3c94986 | B-8E5A3583AD39 | 1.138 | 1.0103 | Unspecified | Unspecified | Unspecified | Unspecified | Two-way | Two-way A Bottom |  | L | Bottom landing Two-way A Bottom | Analytic tangent straights + centreline radius × bend angle
6284b668c287442e | 9c0c1d8cb3c94986 | B-8E5A3583AD39 | 1.138 | 1.0103 | Unspecified | Unspecified | Unspecified | Unspecified | Two-way | Two-way A Bottom |  | L | Bottom landing Two-way A Bottom | Analytic tangent straights + centreline radius × bend angle
4c44cf17f9cd439a | 9c0c1d8cb3c94986 | B-79A9D9D1ECC2 | 0.944 | 0.20952 | Unspecified | Unspecified | Unspecified | Unspecified | Two-way | Two-way B Bottom |  | L | Bottom landing Two-way B Bottom | Analytic tangent straights + centreline radius × bend angle
af5ccca522d5455c | 9c0c1d8cb3c94986 | B-79A9D9D1ECC2 | 0.944 | 0.20952 | Unspecified | Unspecified | Unspecified | Unspecified | Two-way | Two-way B Bottom |  | L | Bottom landing Two-way B Bottom | Analytic tangent straights + centreline radius × bend angle
25d121a388ab4b3c | 9c0c1d8cb3c94986 | B-79A9D9D1ECC2 | 0.944 | 0.20952 | Unspecified | Unspecified | Unspecified | Unspecified | Two-way | Two-way B Bottom |  | L | Bottom landing Two-way B Bottom | Analytic tangent straights + centreline radius × bend angle
4b681b4fc3544667 | 9c0c1d8cb3c94986 | B-79A9D9D1ECC2 | 0.944 | 0.20952 | Unspecified | Unspecified | Unspecified | Unspecified | Two-way | Two-way B Bottom |  | L | Bottom landing Two-way B Bottom | Analytic tangent straights + centreline radius × bend angle
1cb66384f4d14596 | 9c0c1d8cb3c94986 | B-79A9D9D1ECC2 | 0.944 | 0.20952 | Unspecified | Unspecified | Unspecified | Unspecified | Two-way | Two-way B Bottom |  | L | Bottom landing Two-way B Bottom | Analytic tangent straights + centreline radius × bend angle
a9509b0ccc6e462a | 9c0c1d8cb3c94986 | B-79A9D9D1ECC2 | 0.944 | 0.20952 | Unspecified | Unspecified | Unspecified | Unspecified | Two-way | Two-way B Bottom |  | L | Bottom landing Two-way B Bottom | Analytic tangent straights + centreline radius × bend angle
bc3e1f36b6a94b96 | 9c0c1d8cb3c94986 | B-79A9D9D1ECC2 | 0.944 | 0.20952 | Unspecified | Unspecified | Unspecified | Unspecified | Two-way | Two-way B Bottom |  | L | Bottom landing Two-way B Bottom | Analytic tangent straights + centreline radius × bend angle
852435e8733e4c17 | 9c0c1d8cb3c94986 | B-38707CCB2B4F | 1.138 | 1.0103 | Unspecified | Unspecified | Unspecified | Unspecified | Two-way | Two-way A Bottom |  | L | Intermediate landing Two-way A Bottom | Analytic tangent straights + centreline radius × bend angle
2b1bcbbbdccc4a8d | 9c0c1d8cb3c94986 | B-38707CCB2B4F | 1.138 | 1.0103 | Unspecified | Unspecified | Unspecified | Unspecified | Two-way | Two-way A Bottom |  | L | Intermediate landing Two-way A Bottom | Analytic tangent straights + centreline radius × bend angle
4d69f82056804d0b | 9c0c1d8cb3c94986 | B-38707CCB2B4F | 1.138 | 1.0103 | Unspecified | Unspecified | Unspecified | Unspecified | Two-way | Two-way A Bottom |  | L | Intermediate landing Two-way A Bottom | Analytic tangent straights + centreline radius × bend angle
5d84f62e1c974d63 | 9c0c1d8cb3c94986 | B-38707CCB2B4F | 1.138 | 1.0103 | Unspecified | Unspecified | Unspecified | Unspecified | Two-way | Two-way A Bottom |  | L | Intermediate landing Two-way A Bottom | Analytic tangent straights + centreline radius × bend angle
4f31e5a25d154d53 | 9c0c1d8cb3c94986 | B-38707CCB2B4F | 1.138 | 1.0103 | Unspecified | Unspecified | Unspecified | Unspecified | Two-way | Two-way A Bottom |  | L | Intermediate landing Two-way A Bottom | Analytic tangent straights + centreline radius × bend angle
c7fb984abb0e4418 | 9c0c1d8cb3c94986 | B-38707CCB2B4F | 1.138 | 1.0103 | Unspecified | Unspecified | Unspecified | Unspecified | Two-way | Two-way A Bottom |  | L | Intermediate landing Two-way A Bottom | Analytic tangent straights + centreline radius × bend angle
f965a34905fb4cc0 | 9c0c1d8cb3c94986 | B-38707CCB2B4F | 1.138 | 1.0103 | Unspecified | Unspecified | Unspecified | Unspecified | Two-way | Two-way A Bottom |  | L | Intermediate landing Two-way A Bottom | Analytic tangent straights + centreline radius × bend angle
bb7b95d50d1f4062 | 9c0c1d8cb3c94986 | B-38707CCB2B4F | 1.138 | 1.0103 | Unspecified | Unspecified | Unspecified | Unspecified | Two-way | Two-way A Bottom |  | L | Intermediate landing Two-way A Bottom | Analytic tangent straights + centreline radius × bend angle
0e4e5364c63449cc | 9c0c1d8cb3c94986 | B-9E18AB2BF40E | 0.944 | 0.20952 | Unspecified | Unspecified | Unspecified | Unspecified | Two-way | Two-way B Bottom |  | L | Intermediate landing Two-way B Bottom | Analytic tangent straights + centreline radius × bend angle
0be1dbaf26134160 | 9c0c1d8cb3c94986 | B-9E18AB2BF40E | 0.944 | 0.20952 | Unspecified | Unspecified | Unspecified | Unspecified | Two-way | Two-way B Bottom |  | L | Intermediate landing Two-way B Bottom | Analytic tangent straights + centreline radius × bend angle
61cdb9970b8947f1 | 9c0c1d8cb3c94986 | B-9E18AB2BF40E | 0.944 | 0.20952 | Unspecified | Unspecified | Unspecified | Unspecified | Two-way | Two-way B Bottom |  | L | Intermediate landing Two-way B Bottom | Analytic tangent straights + centreline radius × bend angle
8ef275f12dd64440 | 9c0c1d8cb3c94986 | B-9E18AB2BF40E | 0.944 | 0.20952 | Unspecified | Unspecified | Unspecified | Unspecified | Two-way | Two-way B Bottom |  | L | Intermediate landing Two-way B Bottom | Analytic tangent straights + centreline radius × bend angle
bd125a0b1293468d | 9c0c1d8cb3c94986 | B-9E18AB2BF40E | 0.944 | 0.20952 | Unspecified | Unspecified | Unspecified | Unspecified | Two-way | Two-way B Bottom |  | L | Intermediate landing Two-way B Bottom | Analytic tangent straights + centreline radius × bend angle
eb81ca3919e64e4f | 9c0c1d8cb3c94986 | B-9E18AB2BF40E | 0.944 | 0.20952 | Unspecified | Unspecified | Unspecified | Unspecified | Two-way | Two-way B Bottom |  | L | Intermediate landing Two-way B Bottom | Analytic tangent straights + centreline radius × bend angle
fd7d03a94ee548c0 | 9c0c1d8cb3c94986 | B-9E18AB2BF40E | 0.944 | 0.20952 | Unspecified | Unspecified | Unspecified | Unspecified | Two-way | Two-way B Bottom |  | L | Intermediate landing Two-way B Bottom | Analytic tangent straights + centreline radius × bend angle
e63603d39e914c6b | 9c0c1d8cb3c94986 | B-2A9D32FC2E5A | 3.3629 | 2.9856 | Unspecified | Unspecified | Unspecified | Unspecified |  |  |  | L | Flight 2 Main Bottom | Analytic tangent straights + centreline radius × bend angle
09336d1be67147d0 | 9c0c1d8cb3c94986 | B-2A9D32FC2E5A | 3.3629 | 2.9856 | Unspecified | Unspecified | Unspecified | Unspecified |  |  |  | L | Flight 2 Main Bottom | Analytic tangent straights + centreline radius × bend angle
73cc556ee5e74286 | 9c0c1d8cb3c94986 | B-2A9D32FC2E5A | 3.3629 | 2.9856 | Unspecified | Unspecified | Unspecified | Unspecified |  |  |  | L | Flight 2 Main Bottom | Analytic tangent straights + centreline radius × bend angle
1289a3c2e6804309 | 9c0c1d8cb3c94986 | B-2A9D32FC2E5A | 3.3629 | 2.9856 | Unspecified | Unspecified | Unspecified | Unspecified |  |  |  | L | Flight 2 Main Bottom | Analytic tangent straights + centreline radius × bend angle
caeb9a2eac3b40b1 | 9c0c1d8cb3c94986 | B-2A9D32FC2E5A | 3.3629 | 2.9856 | Unspecified | Unspecified | Unspecified | Unspecified |  |  |  | L | Flight 2 Main Bottom | Analytic tangent straights + centreline radius × bend angle
441d4fee2924408a | 9c0c1d8cb3c94986 | B-2A9D32FC2E5A | 3.3629 | 2.9856 | Unspecified | Unspecified | Unspecified | Unspecified |  |  |  | L | Flight 2 Main Bottom | Analytic tangent straights + centreline radius × bend angle
ca6b8b24763b4b09 | 9c0c1d8cb3c94986 | B-2A9D32FC2E5A | 3.3629 | 2.9856 | Unspecified | Unspecified | Unspecified | Unspecified |  |  |  | L | Flight 2 Main Bottom | Analytic tangent straights + centreline radius × bend angle
57bd6cf9954d4227 | 9c0c1d8cb3c94986 | B-2A9D32FC2E5A | 3.3629 | 2.9856 | Unspecified | Unspecified | Unspecified | Unspecified |  |  |  | L | Flight 2 Main Bottom | Analytic tangent straights + centreline radius × bend angle
dfbc4433a1244a18 | 9c0c1d8cb3c94986 | B-59AD460A2A9A | 0.944 | 0.20952 | Unspecified | Unspecified | Unspecified | Unspecified |  |  |  | L | Flight 2 Distribution Bottom | Analytic tangent straights + centreline radius × bend angle
8dd682b375a04ff4 | 9c0c1d8cb3c94986 | B-59AD460A2A9A | 0.944 | 0.20952 | Unspecified | Unspecified | Unspecified | Unspecified |  |  |  | L | Flight 2 Distribution Bottom | Analytic tangent straights + centreline radius × bend angle
1a7f1a1aaf834f16 | 9c0c1d8cb3c94986 | B-59AD460A2A9A | 0.944 | 0.20952 | Unspecified | Unspecified | Unspecified | Unspecified |  |  |  | L | Flight 2 Distribution Bottom | Analytic tangent straights + centreline radius × bend angle
c16e125bc18145ba | 9c0c1d8cb3c94986 | B-59AD460A2A9A | 0.944 | 0.20952 | Unspecified | Unspecified | Unspecified | Unspecified |  |  |  | L | Flight 2 Distribution Bottom | Analytic tangent straights + centreline radius × bend angle
20dc22faa06644ef | 9c0c1d8cb3c94986 | B-59AD460A2A9A | 0.944 | 0.20952 | Unspecified | Unspecified | Unspecified | Unspecified |  |  |  | L | Flight 2 Distribution Bottom | Analytic tangent straights + centreline radius × bend angle
be1d8face47e4825 | 9c0c1d8cb3c94986 | B-59AD460A2A9A | 0.944 | 0.20952 | Unspecified | Unspecified | Unspecified | Unspecified |  |  |  | L | Flight 2 Distribution Bottom | Analytic tangent straights + centreline radius × bend angle
4350d9f9460a40c2 | 9c0c1d8cb3c94986 | B-59AD460A2A9A | 0.944 | 0.20952 | Unspecified | Unspecified | Unspecified | Unspecified |  |  |  | L | Flight 2 Distribution Bottom | Analytic tangent straights + centreline radius × bend angle
c8d1b8d71eed4ca1 | 9c0c1d8cb3c94986 | B-59AD460A2A9A | 0.944 | 0.20952 | Unspecified | Unspecified | Unspecified | Unspecified |  |  |  | L | Flight 2 Distribution Bottom | Analytic tangent straights + centreline radius × bend angle
ce55eebd0be343bf | 9c0c1d8cb3c94986 | B-59AD460A2A9A | 0.944 | 0.20952 | Unspecified | Unspecified | Unspecified | Unspecified |  |  |  | L | Flight 2 Distribution Bottom | Analytic tangent straights + centreline radius × bend angle
3dc92fee31e04808 | 9c0c1d8cb3c94986 | B-59AD460A2A9A | 0.944 | 0.20952 | Unspecified | Unspecified | Unspecified | Unspecified |  |  |  | L | Flight 2 Distribution Bottom | Analytic tangent straights + centreline radius × bend angle
54d141e683cf4e4c | 9c0c1d8cb3c94986 | B-59AD460A2A9A | 0.944 | 0.20952 | Unspecified | Unspecified | Unspecified | Unspecified |  |  |  | L | Flight 2 Distribution Bottom | Analytic tangent straights + centreline radius × bend angle
16d21412bd864263 | 9c0c1d8cb3c94986 | B-59AD460A2A9A | 0.944 | 0.20952 | Unspecified | Unspecified | Unspecified | Unspecified |  |  |  | L | Flight 2 Distribution Bottom | Analytic tangent straights + centreline radius × bend angle
b6bc1ec86c72448e | 9c0c1d8cb3c94986 | B-59AD460A2A9A | 0.944 | 0.20952 | Unspecified | Unspecified | Unspecified | Unspecified |  |  |  | L | Flight 2 Distribution Bottom | Analytic tangent straights + centreline radius × bend angle
73223afac0f342ed | 9c0c1d8cb3c94986 | B-59AD460A2A9A | 0.944 | 0.20952 | Unspecified | Unspecified | Unspecified | Unspecified |  |  |  | L | Flight 2 Distribution Bottom | Analytic tangent straights + centreline radius × bend angle
67c7f8febd2140e3 | 9c0c1d8cb3c94986 | B-92B50C0ED3DA | 0.938 | 0.83277 | Unspecified | Unspecified | Unspecified | Unspecified | Two-way | Two-way A Bottom |  | L | Top landing Two-way A Bottom | Analytic tangent straights + centreline radius × bend angle
5b21769d88f244b4 | 9c0c1d8cb3c94986 | B-92B50C0ED3DA | 0.938 | 0.83277 | Unspecified | Unspecified | Unspecified | Unspecified | Two-way | Two-way A Bottom |  | L | Top landing Two-way A Bottom | Analytic tangent straights + centreline radius × bend angle
7bf53f9919b24489 | 9c0c1d8cb3c94986 | B-92B50C0ED3DA | 0.938 | 0.83277 | Unspecified | Unspecified | Unspecified | Unspecified | Two-way | Two-way A Bottom |  | L | Top landing Two-way A Bottom | Analytic tangent straights + centreline radius × bend angle
1842fcda5b0e45d0 | 9c0c1d8cb3c94986 | B-92B50C0ED3DA | 0.938 | 0.83277 | Unspecified | Unspecified | Unspecified | Unspecified | Two-way | Two-way A Bottom |  | L | Top landing Two-way A Bottom | Analytic tangent straights + centreline radius × bend angle
6d53e50af45e4dba | 9c0c1d8cb3c94986 | B-92B50C0ED3DA | 0.938 | 0.83277 | Unspecified | Unspecified | Unspecified | Unspecified | Two-way | Two-way A Bottom |  | L | Top landing Two-way A Bottom | Analytic tangent straights + centreline radius × bend angle
5f4790251ce841eb | 9c0c1d8cb3c94986 | B-92B50C0ED3DA | 0.938 | 0.83277 | Unspecified | Unspecified | Unspecified | Unspecified | Two-way | Two-way A Bottom |  | L | Top landing Two-way A Bottom | Analytic tangent straights + centreline radius × bend angle
635d0e8bd53a419b | 9c0c1d8cb3c94986 | B-92B50C0ED3DA | 0.938 | 0.83277 | Unspecified | Unspecified | Unspecified | Unspecified | Two-way | Two-way A Bottom |  | L | Top landing Two-way A Bottom | Analytic tangent straights + centreline radius × bend angle
96ba0122609b4ba5 | 9c0c1d8cb3c94986 | B-92B50C0ED3DA | 0.938 | 0.83277 | Unspecified | Unspecified | Unspecified | Unspecified | Two-way | Two-way A Bottom |  | L | Top landing Two-way A Bottom | Analytic tangent straights + centreline radius × bend angle
8fe2c57c6b934d64 | 9c0c1d8cb3c94986 | B-92B50C0ED3DA | 0.938 | 0.83277 | Unspecified | Unspecified | Unspecified | Unspecified | Two-way | Two-way A Bottom |  | L | Top landing Two-way A Bottom | Analytic tangent straights + centreline radius × bend angle
d38f5fe84d5449f4 | 9c0c1d8cb3c94986 | B-3277E335E6D1 | 1.144 | 0.25391 | Unspecified | Unspecified | Unspecified | Unspecified | Two-way | Two-way B Bottom |  | L | Top landing Two-way B Bottom | Analytic tangent straights + centreline radius × bend angle
25a458c01cd04cec | 9c0c1d8cb3c94986 | B-3277E335E6D1 | 1.144 | 0.25391 | Unspecified | Unspecified | Unspecified | Unspecified | Two-way | Two-way B Bottom |  | L | Top landing Two-way B Bottom | Analytic tangent straights + centreline radius × bend angle
407f1c6796e648cb | 9c0c1d8cb3c94986 | B-3277E335E6D1 | 1.144 | 0.25391 | Unspecified | Unspecified | Unspecified | Unspecified | Two-way | Two-way B Bottom |  | L | Top landing Two-way B Bottom | Analytic tangent straights + centreline radius × bend angle
71e0228d80a34800 | 9c0c1d8cb3c94986 | B-3277E335E6D1 | 1.144 | 0.25391 | Unspecified | Unspecified | Unspecified | Unspecified | Two-way | Two-way B Bottom |  | L | Top landing Two-way B Bottom | Analytic tangent straights + centreline radius × bend angle
062dfe096afc45a4 | 9c0c1d8cb3c94986 | B-3277E335E6D1 | 1.144 | 0.25391 | Unspecified | Unspecified | Unspecified | Unspecified | Two-way | Two-way B Bottom |  | L | Top landing Two-way B Bottom | Analytic tangent straights + centreline radius × bend angle
69b4319297b34b2f | 9c0c1d8cb3c94986 | B-3277E335E6D1 | 1.144 | 0.25391 | Unspecified | Unspecified | Unspecified | Unspecified | Two-way | Two-way B Bottom |  | L | Top landing Two-way B Bottom | Analytic tangent straights + centreline radius × bend angle
77b6da8d36fd4b25 | ea56cc9d45034d1c | B-3A798472730A | 3.3318 | 2.9581 | Unspecified | Unspecified | Unspecified | Unspecified |  |  |  | U | Flight 1 Main Bottom | Analytic tangent straights + centreline radius × bend angle
18202d1427ea4e04 | ea56cc9d45034d1c | B-3A798472730A | 3.3318 | 2.9581 | Unspecified | Unspecified | Unspecified | Unspecified |  |  |  | U | Flight 1 Main Bottom | Analytic tangent straights + centreline radius × bend angle
9ec83c0545a94839 | ea56cc9d45034d1c | B-3A798472730A | 3.3318 | 2.9581 | Unspecified | Unspecified | Unspecified | Unspecified |  |  |  | U | Flight 1 Main Bottom | Analytic tangent straights + centreline radius × bend angle
5f09bfb3d0544b13 | ea56cc9d45034d1c | B-3A798472730A | 3.3318 | 2.9581 | Unspecified | Unspecified | Unspecified | Unspecified |  |  |  | U | Flight 1 Main Bottom | Analytic tangent straights + centreline radius × bend angle
fed81c0228d14ed3 | ea56cc9d45034d1c | B-3A798472730A | 3.3318 | 2.9581 | Unspecified | Unspecified | Unspecified | Unspecified |  |  |  | U | Flight 1 Main Bottom | Analytic tangent straights + centreline radius × bend angle
0a1f44f5e97b4060 | ea56cc9d45034d1c | B-3A798472730A | 3.3318 | 2.9581 | Unspecified | Unspecified | Unspecified | Unspecified |  |  |  | U | Flight 1 Main Bottom | Analytic tangent straights + centreline radius × bend angle
27dc90c24dae4dc3 | ea56cc9d45034d1c | B-3A798472730A | 3.3318 | 2.9581 | Unspecified | Unspecified | Unspecified | Unspecified |  |  |  | U | Flight 1 Main Bottom | Analytic tangent straights + centreline radius × bend angle
8e3e41d5ce2f4b84 | ea56cc9d45034d1c | B-3A798472730A | 3.3318 | 2.9581 | Unspecified | Unspecified | Unspecified | Unspecified |  |  |  | U | Flight 1 Main Bottom | Analytic tangent straights + centreline radius × bend angle
b06bcda609594533 | ea56cc9d45034d1c | B-5739902BD987 | 0.944 | 0.20952 | Unspecified | Unspecified | Unspecified | Unspecified |  |  |  | U | Flight 1 Distribution Bottom | Analytic tangent straights + centreline radius × bend angle
4b4ddcce80594eb3 | ea56cc9d45034d1c | B-5739902BD987 | 0.944 | 0.20952 | Unspecified | Unspecified | Unspecified | Unspecified |  |  |  | U | Flight 1 Distribution Bottom | Analytic tangent straights + centreline radius × bend angle
2e7a78979a104f37 | ea56cc9d45034d1c | B-5739902BD987 | 0.944 | 0.20952 | Unspecified | Unspecified | Unspecified | Unspecified |  |  |  | U | Flight 1 Distribution Bottom | Analytic tangent straights + centreline radius × bend angle
06c41fc699284b26 | ea56cc9d45034d1c | B-5739902BD987 | 0.944 | 0.20952 | Unspecified | Unspecified | Unspecified | Unspecified |  |  |  | U | Flight 1 Distribution Bottom | Analytic tangent straights + centreline radius × bend angle
f726c94c4a884f14 | ea56cc9d45034d1c | B-5739902BD987 | 0.944 | 0.20952 | Unspecified | Unspecified | Unspecified | Unspecified |  |  |  | U | Flight 1 Distribution Bottom | Analytic tangent straights + centreline radius × bend angle
cf9bc61c7abc4d19 | ea56cc9d45034d1c | B-5739902BD987 | 0.944 | 0.20952 | Unspecified | Unspecified | Unspecified | Unspecified |  |  |  | U | Flight 1 Distribution Bottom | Analytic tangent straights + centreline radius × bend angle
5316ee3c02a04253 | ea56cc9d45034d1c | B-5739902BD987 | 0.944 | 0.20952 | Unspecified | Unspecified | Unspecified | Unspecified |  |  |  | U | Flight 1 Distribution Bottom | Analytic tangent straights + centreline radius × bend angle
03637eb5c9774cc9 | ea56cc9d45034d1c | B-5739902BD987 | 0.944 | 0.20952 | Unspecified | Unspecified | Unspecified | Unspecified |  |  |  | U | Flight 1 Distribution Bottom | Analytic tangent straights + centreline radius × bend angle
6da90636755343a7 | ea56cc9d45034d1c | B-5739902BD987 | 0.944 | 0.20952 | Unspecified | Unspecified | Unspecified | Unspecified |  |  |  | U | Flight 1 Distribution Bottom | Analytic tangent straights + centreline radius × bend angle
c66b793972af426f | ea56cc9d45034d1c | B-5739902BD987 | 0.944 | 0.20952 | Unspecified | Unspecified | Unspecified | Unspecified |  |  |  | U | Flight 1 Distribution Bottom | Analytic tangent straights + centreline radius × bend angle
8c3f447d487f4934 | ea56cc9d45034d1c | B-5739902BD987 | 0.944 | 0.20952 | Unspecified | Unspecified | Unspecified | Unspecified |  |  |  | U | Flight 1 Distribution Bottom | Analytic tangent straights + centreline radius × bend angle
2e219c7f25be4df2 | ea56cc9d45034d1c | B-5739902BD987 | 0.944 | 0.20952 | Unspecified | Unspecified | Unspecified | Unspecified |  |  |  | U | Flight 1 Distribution Bottom | Analytic tangent straights + centreline radius × bend angle
53048438089f4e32 | ea56cc9d45034d1c | B-5739902BD987 | 0.944 | 0.20952 | Unspecified | Unspecified | Unspecified | Unspecified |  |  |  | U | Flight 1 Distribution Bottom | Analytic tangent straights + centreline radius × bend angle
340191475111437f | ea56cc9d45034d1c | B-5739902BD987 | 0.944 | 0.20952 | Unspecified | Unspecified | Unspecified | Unspecified |  |  |  | U | Flight 1 Distribution Bottom | Analytic tangent straights + centreline radius × bend angle
09eb263bb1944494 | ea56cc9d45034d1c | B-8E5A3583AD39 | 1.138 | 1.0103 | Unspecified | Unspecified | Unspecified | Unspecified | Two-way | Two-way A Bottom |  | U | Bottom landing Two-way A Bottom | Analytic tangent straights + centreline radius × bend angle
5f41288d887546a5 | ea56cc9d45034d1c | B-8E5A3583AD39 | 1.138 | 1.0103 | Unspecified | Unspecified | Unspecified | Unspecified | Two-way | Two-way A Bottom |  | U | Bottom landing Two-way A Bottom | Analytic tangent straights + centreline radius × bend angle
97104d5c6da843d7 | ea56cc9d45034d1c | B-8E5A3583AD39 | 1.138 | 1.0103 | Unspecified | Unspecified | Unspecified | Unspecified | Two-way | Two-way A Bottom |  | U | Bottom landing Two-way A Bottom | Analytic tangent straights + centreline radius × bend angle
9ed973f4d8fb4f4e | ea56cc9d45034d1c | B-8E5A3583AD39 | 1.138 | 1.0103 | Unspecified | Unspecified | Unspecified | Unspecified | Two-way | Two-way A Bottom |  | U | Bottom landing Two-way A Bottom | Analytic tangent straights + centreline radius × bend angle
351c9db8555241f2 | ea56cc9d45034d1c | B-8E5A3583AD39 | 1.138 | 1.0103 | Unspecified | Unspecified | Unspecified | Unspecified | Two-way | Two-way A Bottom |  | U | Bottom landing Two-way A Bottom | Analytic tangent straights + centreline radius × bend angle
b90d619a024d44cc | ea56cc9d45034d1c | B-8E5A3583AD39 | 1.138 | 1.0103 | Unspecified | Unspecified | Unspecified | Unspecified | Two-way | Two-way A Bottom |  | U | Bottom landing Two-way A Bottom | Analytic tangent straights + centreline radius × bend angle
351959c1b0984beb | ea56cc9d45034d1c | B-8E5A3583AD39 | 1.138 | 1.0103 | Unspecified | Unspecified | Unspecified | Unspecified | Two-way | Two-way A Bottom |  | U | Bottom landing Two-way A Bottom | Analytic tangent straights + centreline radius × bend angle
122bfc08e00f4476 | ea56cc9d45034d1c | B-8E5A3583AD39 | 1.138 | 1.0103 | Unspecified | Unspecified | Unspecified | Unspecified | Two-way | Two-way A Bottom |  | U | Bottom landing Two-way A Bottom | Analytic tangent straights + centreline radius × bend angle
d1564ebc2801490d | ea56cc9d45034d1c | B-79A9D9D1ECC2 | 0.944 | 0.20952 | Unspecified | Unspecified | Unspecified | Unspecified | Two-way | Two-way B Bottom |  | U | Bottom landing Two-way B Bottom | Analytic tangent straights + centreline radius × bend angle
190c76b9b4604f56 | ea56cc9d45034d1c | B-79A9D9D1ECC2 | 0.944 | 0.20952 | Unspecified | Unspecified | Unspecified | Unspecified | Two-way | Two-way B Bottom |  | U | Bottom landing Two-way B Bottom | Analytic tangent straights + centreline radius × bend angle
2f0c194503894fad | ea56cc9d45034d1c | B-79A9D9D1ECC2 | 0.944 | 0.20952 | Unspecified | Unspecified | Unspecified | Unspecified | Two-way | Two-way B Bottom |  | U | Bottom landing Two-way B Bottom | Analytic tangent straights + centreline radius × bend angle
aad850993e0f4030 | ea56cc9d45034d1c | B-79A9D9D1ECC2 | 0.944 | 0.20952 | Unspecified | Unspecified | Unspecified | Unspecified | Two-way | Two-way B Bottom |  | U | Bottom landing Two-way B Bottom | Analytic tangent straights + centreline radius × bend angle
5d5801fe21654f38 | ea56cc9d45034d1c | B-79A9D9D1ECC2 | 0.944 | 0.20952 | Unspecified | Unspecified | Unspecified | Unspecified | Two-way | Two-way B Bottom |  | U | Bottom landing Two-way B Bottom | Analytic tangent straights + centreline radius × bend angle
0fb115210ad94bb4 | ea56cc9d45034d1c | B-79A9D9D1ECC2 | 0.944 | 0.20952 | Unspecified | Unspecified | Unspecified | Unspecified | Two-way | Two-way B Bottom |  | U | Bottom landing Two-way B Bottom | Analytic tangent straights + centreline radius × bend angle
42b71bc6c99c4a0f | ea56cc9d45034d1c | B-79A9D9D1ECC2 | 0.944 | 0.20952 | Unspecified | Unspecified | Unspecified | Unspecified | Two-way | Two-way B Bottom |  | U | Bottom landing Two-way B Bottom | Analytic tangent straights + centreline radius × bend angle
d3fa4cc7e63b4fd2 | ea56cc9d45034d1c | B-38707CCB2B4F | 1.138 | 1.0103 | Unspecified | Unspecified | Unspecified | Unspecified | Two-way | Two-way A Bottom |  | U | Intermediate landing Two-way A Bottom | Analytic tangent straights + centreline radius × bend angle
096168b9c302482b | ea56cc9d45034d1c | B-38707CCB2B4F | 1.138 | 1.0103 | Unspecified | Unspecified | Unspecified | Unspecified | Two-way | Two-way A Bottom |  | U | Intermediate landing Two-way A Bottom | Analytic tangent straights + centreline radius × bend angle
1eca986b12734d60 | ea56cc9d45034d1c | B-38707CCB2B4F | 1.138 | 1.0103 | Unspecified | Unspecified | Unspecified | Unspecified | Two-way | Two-way A Bottom |  | U | Intermediate landing Two-way A Bottom | Analytic tangent straights + centreline radius × bend angle
1fde0f7ab627467a | ea56cc9d45034d1c | B-38707CCB2B4F | 1.138 | 1.0103 | Unspecified | Unspecified | Unspecified | Unspecified | Two-way | Two-way A Bottom |  | U | Intermediate landing Two-way A Bottom | Analytic tangent straights + centreline radius × bend angle
c110c5b261004b58 | ea56cc9d45034d1c | B-38707CCB2B4F | 1.138 | 1.0103 | Unspecified | Unspecified | Unspecified | Unspecified | Two-way | Two-way A Bottom |  | U | Intermediate landing Two-way A Bottom | Analytic tangent straights + centreline radius × bend angle
574d2398c9fb4f32 | ea56cc9d45034d1c | B-38707CCB2B4F | 1.138 | 1.0103 | Unspecified | Unspecified | Unspecified | Unspecified | Two-way | Two-way A Bottom |  | U | Intermediate landing Two-way A Bottom | Analytic tangent straights + centreline radius × bend angle
2338e99376cd4b00 | ea56cc9d45034d1c | B-38707CCB2B4F | 1.138 | 1.0103 | Unspecified | Unspecified | Unspecified | Unspecified | Two-way | Two-way A Bottom |  | U | Intermediate landing Two-way A Bottom | Analytic tangent straights + centreline radius × bend angle
24473ad208da48f3 | ea56cc9d45034d1c | B-38707CCB2B4F | 1.138 | 1.0103 | Unspecified | Unspecified | Unspecified | Unspecified | Two-way | Two-way A Bottom |  | U | Intermediate landing Two-way A Bottom | Analytic tangent straights + centreline radius × bend angle
5d6550f0c1a140a7 | ea56cc9d45034d1c | B-38707CCB2B4F | 1.138 | 1.0103 | Unspecified | Unspecified | Unspecified | Unspecified | Two-way | Two-way A Bottom |  | U | Intermediate landing Two-way A Bottom | Analytic tangent straights + centreline radius × bend angle
a39e292ba10d4f62 | ea56cc9d45034d1c | B-38707CCB2B4F | 1.138 | 1.0103 | Unspecified | Unspecified | Unspecified | Unspecified | Two-way | Two-way A Bottom |  | U | Intermediate landing Two-way A Bottom | Analytic tangent straights + centreline radius × bend angle
dc10a10ceeda4a70 | ea56cc9d45034d1c | B-38707CCB2B4F | 1.138 | 1.0103 | Unspecified | Unspecified | Unspecified | Unspecified | Two-way | Two-way A Bottom |  | U | Intermediate landing Two-way A Bottom | Analytic tangent straights + centreline radius × bend angle
d458bd9343984229 | ea56cc9d45034d1c | B-38707CCB2B4F | 1.138 | 1.0103 | Unspecified | Unspecified | Unspecified | Unspecified | Two-way | Two-way A Bottom |  | U | Intermediate landing Two-way A Bottom | Analytic tangent straights + centreline radius × bend angle
74085102f9a345c7 | ea56cc9d45034d1c | B-38707CCB2B4F | 1.138 | 1.0103 | Unspecified | Unspecified | Unspecified | Unspecified | Two-way | Two-way A Bottom |  | U | Intermediate landing Two-way A Bottom | Analytic tangent straights + centreline radius × bend angle
648f23b5e9584e6d | ea56cc9d45034d1c | B-38707CCB2B4F | 1.138 | 1.0103 | Unspecified | Unspecified | Unspecified | Unspecified | Two-way | Two-way A Bottom |  | U | Intermediate landing Two-way A Bottom | Analytic tangent straights + centreline radius × bend angle
839df743dcbb444f | ea56cc9d45034d1c | B-38707CCB2B4F | 1.138 | 1.0103 | Unspecified | Unspecified | Unspecified | Unspecified | Two-way | Two-way A Bottom |  | U | Intermediate landing Two-way A Bottom | Analytic tangent straights + centreline radius × bend angle
f599c8fe52084ec8 | ea56cc9d45034d1c | B-91E90B650B27 | 2.094 | 0.46477 | Unspecified | Unspecified | Unspecified | Unspecified | Two-way | Two-way B Bottom |  | U | Intermediate landing Two-way B Bottom | Analytic tangent straights + centreline radius × bend angle
2cbec766d647498c | ea56cc9d45034d1c | B-91E90B650B27 | 2.094 | 0.46477 | Unspecified | Unspecified | Unspecified | Unspecified | Two-way | Two-way B Bottom |  | U | Intermediate landing Two-way B Bottom | Analytic tangent straights + centreline radius × bend angle
1ffd9d6ecc3b4014 | ea56cc9d45034d1c | B-91E90B650B27 | 2.094 | 0.46477 | Unspecified | Unspecified | Unspecified | Unspecified | Two-way | Two-way B Bottom |  | U | Intermediate landing Two-way B Bottom | Analytic tangent straights + centreline radius × bend angle
4c19e66940b64070 | ea56cc9d45034d1c | B-91E90B650B27 | 2.094 | 0.46477 | Unspecified | Unspecified | Unspecified | Unspecified | Two-way | Two-way B Bottom |  | U | Intermediate landing Two-way B Bottom | Analytic tangent straights + centreline radius × bend angle
008e75ebcbd649f0 | ea56cc9d45034d1c | B-91E90B650B27 | 2.094 | 0.46477 | Unspecified | Unspecified | Unspecified | Unspecified | Two-way | Two-way B Bottom |  | U | Intermediate landing Two-way B Bottom | Analytic tangent straights + centreline radius × bend angle
e40dff7e269e46c5 | ea56cc9d45034d1c | B-91E90B650B27 | 2.094 | 0.46477 | Unspecified | Unspecified | Unspecified | Unspecified | Two-way | Two-way B Bottom |  | U | Intermediate landing Two-way B Bottom | Analytic tangent straights + centreline radius × bend angle
81995010a4c64400 | ea56cc9d45034d1c | B-91E90B650B27 | 2.094 | 0.46477 | Unspecified | Unspecified | Unspecified | Unspecified | Two-way | Two-way B Bottom |  | U | Intermediate landing Two-way B Bottom | Analytic tangent straights + centreline radius × bend angle
38e469de16664556 | ea56cc9d45034d1c | B-32F15357266F | 3.3318 | 2.9581 | Unspecified | Unspecified | Unspecified | Unspecified |  |  |  | U | Flight 2 Main Bottom | Analytic tangent straights + centreline radius × bend angle
86d0fe7aebd94d38 | ea56cc9d45034d1c | B-32F15357266F | 3.3318 | 2.9581 | Unspecified | Unspecified | Unspecified | Unspecified |  |  |  | U | Flight 2 Main Bottom | Analytic tangent straights + centreline radius × bend angle
dd0ff3d3e38e4abd | ea56cc9d45034d1c | B-32F15357266F | 3.3318 | 2.9581 | Unspecified | Unspecified | Unspecified | Unspecified |  |  |  | U | Flight 2 Main Bottom | Analytic tangent straights + centreline radius × bend angle
7db15e01ada840eb | ea56cc9d45034d1c | B-32F15357266F | 3.3318 | 2.9581 | Unspecified | Unspecified | Unspecified | Unspecified |  |  |  | U | Flight 2 Main Bottom | Analytic tangent straights + centreline radius × bend angle
949fef91d1794fc3 | ea56cc9d45034d1c | B-32F15357266F | 3.3318 | 2.9581 | Unspecified | Unspecified | Unspecified | Unspecified |  |  |  | U | Flight 2 Main Bottom | Analytic tangent straights + centreline radius × bend angle
16f449857966497f | ea56cc9d45034d1c | B-32F15357266F | 3.3318 | 2.9581 | Unspecified | Unspecified | Unspecified | Unspecified |  |  |  | U | Flight 2 Main Bottom | Analytic tangent straights + centreline radius × bend angle
ae9be5ed380c4fd0 | ea56cc9d45034d1c | B-32F15357266F | 3.3318 | 2.9581 | Unspecified | Unspecified | Unspecified | Unspecified |  |  |  | U | Flight 2 Main Bottom | Analytic tangent straights + centreline radius × bend angle
4fe3fbb1a222416b | ea56cc9d45034d1c | B-32F15357266F | 3.3318 | 2.9581 | Unspecified | Unspecified | Unspecified | Unspecified |  |  |  | U | Flight 2 Main Bottom | Analytic tangent straights + centreline radius × bend angle
8b4f429aa61b41bc | ea56cc9d45034d1c | B-59AD460A2A9A | 0.944 | 0.20952 | Unspecified | Unspecified | Unspecified | Unspecified |  |  |  | U | Flight 2 Distribution Bottom | Analytic tangent straights + centreline radius × bend angle
841e12e556bf4e81 | ea56cc9d45034d1c | B-59AD460A2A9A | 0.944 | 0.20952 | Unspecified | Unspecified | Unspecified | Unspecified |  |  |  | U | Flight 2 Distribution Bottom | Analytic tangent straights + centreline radius × bend angle
d6530e4b41774e9f | ea56cc9d45034d1c | B-59AD460A2A9A | 0.944 | 0.20952 | Unspecified | Unspecified | Unspecified | Unspecified |  |  |  | U | Flight 2 Distribution Bottom | Analytic tangent straights + centreline radius × bend angle
919a78619c0a47ef | ea56cc9d45034d1c | B-59AD460A2A9A | 0.944 | 0.20952 | Unspecified | Unspecified | Unspecified | Unspecified |  |  |  | U | Flight 2 Distribution Bottom | Analytic tangent straights + centreline radius × bend angle
46cfd7c7aacd4da2 | ea56cc9d45034d1c | B-59AD460A2A9A | 0.944 | 0.20952 | Unspecified | Unspecified | Unspecified | Unspecified |  |  |  | U | Flight 2 Distribution Bottom | Analytic tangent straights + centreline radius × bend angle
f61fbde10f2c4ff1 | ea56cc9d45034d1c | B-59AD460A2A9A | 0.944 | 0.20952 | Unspecified | Unspecified | Unspecified | Unspecified |  |  |  | U | Flight 2 Distribution Bottom | Analytic tangent straights + centreline radius × bend angle
bedd7c2507c0487a | ea56cc9d45034d1c | B-59AD460A2A9A | 0.944 | 0.20952 | Unspecified | Unspecified | Unspecified | Unspecified |  |  |  | U | Flight 2 Distribution Bottom | Analytic tangent straights + centreline radius × bend angle
203bb98d97894c21 | ea56cc9d45034d1c | B-59AD460A2A9A | 0.944 | 0.20952 | Unspecified | Unspecified | Unspecified | Unspecified |  |  |  | U | Flight 2 Distribution Bottom | Analytic tangent straights + centreline radius × bend angle
3d7b1a6815a0449c | ea56cc9d45034d1c | B-59AD460A2A9A | 0.944 | 0.20952 | Unspecified | Unspecified | Unspecified | Unspecified |  |  |  | U | Flight 2 Distribution Bottom | Analytic tangent straights + centreline radius × bend angle
55025db0aa794cc8 | ea56cc9d45034d1c | B-59AD460A2A9A | 0.944 | 0.20952 | Unspecified | Unspecified | Unspecified | Unspecified |  |  |  | U | Flight 2 Distribution Bottom | Analytic tangent straights + centreline radius × bend angle
5e29837e4a82488b | ea56cc9d45034d1c | B-59AD460A2A9A | 0.944 | 0.20952 | Unspecified | Unspecified | Unspecified | Unspecified |  |  |  | U | Flight 2 Distribution Bottom | Analytic tangent straights + centreline radius × bend angle
fe79849af08c4f2e | ea56cc9d45034d1c | B-59AD460A2A9A | 0.944 | 0.20952 | Unspecified | Unspecified | Unspecified | Unspecified |  |  |  | U | Flight 2 Distribution Bottom | Analytic tangent straights + centreline radius × bend angle
69d603cdb5704b0b | ea56cc9d45034d1c | B-59AD460A2A9A | 0.944 | 0.20952 | Unspecified | Unspecified | Unspecified | Unspecified |  |  |  | U | Flight 2 Distribution Bottom | Analytic tangent straights + centreline radius × bend angle
057205096aeb4a42 | ea56cc9d45034d1c | B-59AD460A2A9A | 0.944 | 0.20952 | Unspecified | Unspecified | Unspecified | Unspecified |  |  |  | U | Flight 2 Distribution Bottom | Analytic tangent straights + centreline radius × bend angle
de3791659a7e49a0 | ea56cc9d45034d1c | B-C416FCD111CB | 1.138 | 1.0103 | Unspecified | Unspecified | Unspecified | Unspecified | Two-way | Two-way A Bottom |  | U | Top landing Two-way A Bottom | Analytic tangent straights + centreline radius × bend angle
d8c497f6aa634162 | ea56cc9d45034d1c | B-C416FCD111CB | 1.138 | 1.0103 | Unspecified | Unspecified | Unspecified | Unspecified | Two-way | Two-way A Bottom |  | U | Top landing Two-way A Bottom | Analytic tangent straights + centreline radius × bend angle
10157b2f0b2e4589 | ea56cc9d45034d1c | B-C416FCD111CB | 1.138 | 1.0103 | Unspecified | Unspecified | Unspecified | Unspecified | Two-way | Two-way A Bottom |  | U | Top landing Two-way A Bottom | Analytic tangent straights + centreline radius × bend angle
ff2bab942de049cc | ea56cc9d45034d1c | B-C416FCD111CB | 1.138 | 1.0103 | Unspecified | Unspecified | Unspecified | Unspecified | Two-way | Two-way A Bottom |  | U | Top landing Two-way A Bottom | Analytic tangent straights + centreline radius × bend angle
d17ec94ab6e94d9c | ea56cc9d45034d1c | B-C416FCD111CB | 1.138 | 1.0103 | Unspecified | Unspecified | Unspecified | Unspecified | Two-way | Two-way A Bottom |  | U | Top landing Two-way A Bottom | Analytic tangent straights + centreline radius × bend angle
005a7264d82744e4 | ea56cc9d45034d1c | B-C416FCD111CB | 1.138 | 1.0103 | Unspecified | Unspecified | Unspecified | Unspecified | Two-way | Two-way A Bottom |  | U | Top landing Two-way A Bottom | Analytic tangent straights + centreline radius × bend angle
d7f0e279a8c142df | ea56cc9d45034d1c | B-C416FCD111CB | 1.138 | 1.0103 | Unspecified | Unspecified | Unspecified | Unspecified | Two-way | Two-way A Bottom |  | U | Top landing Two-way A Bottom | Analytic tangent straights + centreline radius × bend angle
2ec087c1e6b94d3f | ea56cc9d45034d1c | B-C416FCD111CB | 1.138 | 1.0103 | Unspecified | Unspecified | Unspecified | Unspecified | Two-way | Two-way A Bottom |  | U | Top landing Two-way A Bottom | Analytic tangent straights + centreline radius × bend angle
6814c06bc5684da4 | ea56cc9d45034d1c | B-9847DB235E5B | 0.944 | 0.20952 | Unspecified | Unspecified | Unspecified | Unspecified | Two-way | Two-way B Bottom |  | U | Top landing Two-way B Bottom | Analytic tangent straights + centreline radius × bend angle
51babf76e2e74ea7 | ea56cc9d45034d1c | B-9847DB235E5B | 0.944 | 0.20952 | Unspecified | Unspecified | Unspecified | Unspecified | Two-way | Two-way B Bottom |  | U | Top landing Two-way B Bottom | Analytic tangent straights + centreline radius × bend angle
a0776300619c497a | ea56cc9d45034d1c | B-9847DB235E5B | 0.944 | 0.20952 | Unspecified | Unspecified | Unspecified | Unspecified | Two-way | Two-way B Bottom |  | U | Top landing Two-way B Bottom | Analytic tangent straights + centreline radius × bend angle
f94363508f174c54 | ea56cc9d45034d1c | B-9847DB235E5B | 0.944 | 0.20952 | Unspecified | Unspecified | Unspecified | Unspecified | Two-way | Two-way B Bottom |  | U | Top landing Two-way B Bottom | Analytic tangent straights + centreline radius × bend angle
849a3c05784f4b23 | ea56cc9d45034d1c | B-9847DB235E5B | 0.944 | 0.20952 | Unspecified | Unspecified | Unspecified | Unspecified | Two-way | Two-way B Bottom |  | U | Top landing Two-way B Bottom | Analytic tangent straights + centreline radius × bend angle
1d0e960ae0044547 | ea56cc9d45034d1c | B-9847DB235E5B | 0.944 | 0.20952 | Unspecified | Unspecified | Unspecified | Unspecified | Two-way | Two-way B Bottom |  | U | Top landing Two-way B Bottom | Analytic tangent straights + centreline radius × bend angle
d3f577f563a54ef7 | ea56cc9d45034d1c | B-9847DB235E5B | 0.944 | 0.20952 | Unspecified | Unspecified | Unspecified | Unspecified | Two-way | Two-way B Bottom |  | U | Top landing Two-way B Bottom | Analytic tangent straights + centreline radius × bend angle
98e573962ec24e64 | 36ca6dfb990344ea | B-C09128B42BA7 | 3.1899 | 2.832 | Unspecified | Unspecified | Unspecified | Unspecified |  |  |  | Spiral | Helical main Bottom | Analytic helix length; 2-degree geometry tessellation; no planar bend-code certification
cd7646d556e64052 | 36ca6dfb990344ea | B-AD5CC6927E2D | 3.674 | 3.2618 | Unspecified | Unspecified | Unspecified | Unspecified |  |  |  | Spiral | Helical main Bottom | Analytic helix length; 2-degree geometry tessellation; no planar bend-code certification
dd9066c3cf324b80 | 36ca6dfb990344ea | B-183EF6478DF8 | 4.2535 | 3.7763 | Unspecified | Unspecified | Unspecified | Unspecified |  |  |  | Spiral | Helical main Bottom | Analytic helix length; 2-degree geometry tessellation; no planar bend-code certification
abd8d51be7674cad | 36ca6dfb990344ea | B-BDE7A8C50ABC | 4.9041 | 4.354 | Unspecified | Unspecified | Unspecified | Unspecified |  |  |  | Spiral | Helical main Bottom | Analytic helix length; 2-degree geometry tessellation; no planar bend-code certification
2705bb2457ce4631 | 36ca6dfb990344ea | B-E3446832C8D5 | 5.6036 | 4.975 | Unspecified | Unspecified | Unspecified | Unspecified |  |  |  | Spiral | Helical main Bottom | Analytic helix length; 2-degree geometry tessellation; no planar bend-code certification
edd0f70b9e854786 | 36ca6dfb990344ea | B-3C1F6F044D78 | 6.3367 | 5.6258 | Unspecified | Unspecified | Unspecified | Unspecified |  |  |  | Spiral | Helical main Bottom | Analytic helix length; 2-degree geometry tessellation; no planar bend-code certification
1976c4e6370547f1 | 36ca6dfb990344ea | B-41279203185C | 7.0934 | 6.2976 | Unspecified | Unspecified | Unspecified | Unspecified |  |  |  | Spiral | Helical main Bottom | Analytic helix length; 2-degree geometry tessellation; no planar bend-code certification
a82cfee823714954 | 36ca6dfb990344ea | B-EEFE2D785400 | 7.8671 | 6.9845 | Unspecified | Unspecified | Unspecified | Unspecified |  |  |  | Spiral | Helical main Bottom | Analytic helix length; 2-degree geometry tessellation; no planar bend-code certification
4308b2bc95d54ed7 | 36ca6dfb990344ea | B-AECF3DC789B0 | 0.944 | 0.20952 | Unspecified | Unspecified | Unspecified | Unspecified |  |  |  | Spiral | Radial distribution Bottom | Analytic tangent straights + centreline radius × bend angle
72733efc281d44ce | 36ca6dfb990344ea | B-AECF3DC789B0 | 0.944 | 0.20952 | Unspecified | Unspecified | Unspecified | Unspecified |  |  |  | Spiral | Radial distribution Bottom | Analytic tangent straights + centreline radius × bend angle
dd6ea3268cba483e | 36ca6dfb990344ea | B-AECF3DC789B0 | 0.944 | 0.20952 | Unspecified | Unspecified | Unspecified | Unspecified |  |  |  | Spiral | Radial distribution Bottom | Analytic tangent straights + centreline radius × bend angle
0a5f192c3802493d | 36ca6dfb990344ea | B-AECF3DC789B0 | 0.944 | 0.20952 | Unspecified | Unspecified | Unspecified | Unspecified |  |  |  | Spiral | Radial distribution Bottom | Analytic tangent straights + centreline radius × bend angle
95b507aacdbd4357 | 36ca6dfb990344ea | B-AECF3DC789B0 | 0.944 | 0.20952 | Unspecified | Unspecified | Unspecified | Unspecified |  |  |  | Spiral | Radial distribution Bottom | Analytic tangent straights + centreline radius × bend angle
39ffec9dccf84274 | 36ca6dfb990344ea | B-AECF3DC789B0 | 0.944 | 0.20952 | Unspecified | Unspecified | Unspecified | Unspecified |  |  |  | Spiral | Radial distribution Bottom | Analytic tangent straights + centreline radius × bend angle
a1f25c6cbcf84a74 | 36ca6dfb990344ea | B-AECF3DC789B0 | 0.944 | 0.20952 | Unspecified | Unspecified | Unspecified | Unspecified |  |  |  | Spiral | Radial distribution Bottom | Analytic tangent straights + centreline radius × bend angle
2eeb6095769a48c6 | 36ca6dfb990344ea | B-AECF3DC789B0 | 0.944 | 0.20952 | Unspecified | Unspecified | Unspecified | Unspecified |  |  |  | Spiral | Radial distribution Bottom | Analytic tangent straights + centreline radius × bend angle
a6de971cf4f84001 | 36ca6dfb990344ea | B-AECF3DC789B0 | 0.944 | 0.20952 | Unspecified | Unspecified | Unspecified | Unspecified |  |  |  | Spiral | Radial distribution Bottom | Analytic tangent straights + centreline radius × bend angle
8a607986bc284eef | 36ca6dfb990344ea | B-AECF3DC789B0 | 0.944 | 0.20952 | Unspecified | Unspecified | Unspecified | Unspecified |  |  |  | Spiral | Radial distribution Bottom | Analytic tangent straights + centreline radius × bend angle
14e3096cdb674400 | 36ca6dfb990344ea | B-AECF3DC789B0 | 0.944 | 0.20952 | Unspecified | Unspecified | Unspecified | Unspecified |  |  |  | Spiral | Radial distribution Bottom | Analytic tangent straights + centreline radius × bend angle
8353d0ea00e148ee | 36ca6dfb990344ea | B-AECF3DC789B0 | 0.944 | 0.20952 | Unspecified | Unspecified | Unspecified | Unspecified |  |  |  | Spiral | Radial distribution Bottom | Analytic tangent straights + centreline radius × bend angle
bc5eec4574634789 | 36ca6dfb990344ea | B-AECF3DC789B0 | 0.944 | 0.20952 | Unspecified | Unspecified | Unspecified | Unspecified |  |  |  | Spiral | Radial distribution Bottom | Analytic tangent straights + centreline radius × bend angle
4454c03c660b488c | 36ca6dfb990344ea | B-AECF3DC789B0 | 0.944 | 0.20952 | Unspecified | Unspecified | Unspecified | Unspecified |  |  |  | Spiral | Radial distribution Bottom | Analytic tangent straights + centreline radius × bend angle
6c4cfc2c8047430b | 36ca6dfb990344ea | B-AECF3DC789B0 | 0.944 | 0.20952 | Unspecified | Unspecified | Unspecified | Unspecified |  |  |  | Spiral | Radial distribution Bottom | Analytic tangent straights + centreline radius × bend angle
3bf0c1dd3fe34958 | 36ca6dfb990344ea | B-AECF3DC789B0 | 0.944 | 0.20952 | Unspecified | Unspecified | Unspecified | Unspecified |  |  |  | Spiral | Radial distribution Bottom | Analytic tangent straights + centreline radius × bend angle
c9478d5ebcbd44b3 | 36ca6dfb990344ea | B-AECF3DC789B0 | 0.944 | 0.20952 | Unspecified | Unspecified | Unspecified | Unspecified |  |  |  | Spiral | Radial distribution Bottom | Analytic tangent straights + centreline radius × bend angle
2db074d8e13641fe | 36ca6dfb990344ea | B-AECF3DC789B0 | 0.944 | 0.20952 | Unspecified | Unspecified | Unspecified | Unspecified |  |  |  | Spiral | Radial distribution Bottom | Analytic tangent straights + centreline radius × bend angle
943f35da4fa840a4 | 36ca6dfb990344ea | B-AECF3DC789B0 | 0.944 | 0.20952 | Unspecified | Unspecified | Unspecified | Unspecified |  |  |  | Spiral | Radial distribution Bottom | Analytic tangent straights + centreline radius × bend angle
a7a139c7eacf4000 | 36ca6dfb990344ea | B-AECF3DC789B0 | 0.944 | 0.20952 | Unspecified | Unspecified | Unspecified | Unspecified |  |  |  | Spiral | Radial distribution Bottom | Analytic tangent straights + centreline radius × bend angle
87e520408c2f46dc | 36ca6dfb990344ea | B-AECF3DC789B0 | 0.944 | 0.20952 | Unspecified | Unspecified | Unspecified | Unspecified |  |  |  | Spiral | Radial distribution Bottom | Analytic tangent straights + centreline radius × bend angle
fb841f518b964175 | 36ca6dfb990344ea | B-AECF3DC789B0 | 0.944 | 0.20952 | Unspecified | Unspecified | Unspecified | Unspecified |  |  |  | Spiral | Radial distribution Bottom | Analytic tangent straights + centreline radius × bend angle
fccde6745f5e4422 | 36ca6dfb990344ea | B-AECF3DC789B0 | 0.944 | 0.20952 | Unspecified | Unspecified | Unspecified | Unspecified |  |  |  | Spiral | Radial distribution Bottom | Analytic tangent straights + centreline radius × bend angle
171bba158e41471b | 36ca6dfb990344ea | B-AECF3DC789B0 | 0.944 | 0.20952 | Unspecified | Unspecified | Unspecified | Unspecified |  |  |  | Spiral | Radial distribution Bottom | Analytic tangent straights + centreline radius × bend angle
ab879ebef18a447e | 36ca6dfb990344ea | B-AECF3DC789B0 | 0.944 | 0.20952 | Unspecified | Unspecified | Unspecified | Unspecified |  |  |  | Spiral | Radial distribution Bottom | Analytic tangent straights + centreline radius × bend angle
2e9c408cc91e4c78 | 36ca6dfb990344ea | B-AECF3DC789B0 | 0.944 | 0.20952 | Unspecified | Unspecified | Unspecified | Unspecified |  |  |  | Spiral | Radial distribution Bottom | Analytic tangent straights + centreline radius × bend angle
a0ce2336180e417d | 36ca6dfb990344ea | B-AECF3DC789B0 | 0.944 | 0.20952 | Unspecified | Unspecified | Unspecified | Unspecified |  |  |  | Spiral | Radial distribution Bottom | Analytic tangent straights + centreline radius × bend angle
7ab881c938984223 | 36ca6dfb990344ea | B-AECF3DC789B0 | 0.944 | 0.20952 | Unspecified | Unspecified | Unspecified | Unspecified |  |  |  | Spiral | Radial distribution Bottom | Analytic tangent straights + centreline radius × bend angle
b0fa6f25d494477d | 36ca6dfb990344ea | B-AECF3DC789B0 | 0.944 | 0.20952 | Unspecified | Unspecified | Unspecified | Unspecified |  |  |  | Spiral | Radial distribution Bottom | Analytic tangent straights + centreline radius × bend angle
9a80e831446943ea | 36ca6dfb990344ea | B-AECF3DC789B0 | 0.944 | 0.20952 | Unspecified | Unspecified | Unspecified | Unspecified |  |  |  | Spiral | Radial distribution Bottom | Analytic tangent straights + centreline radius × bend angle
3db3c9c527ea4af2 | 36ca6dfb990344ea | B-AECF3DC789B0 | 0.944 | 0.20952 | Unspecified | Unspecified | Unspecified | Unspecified |  |  |  | Spiral | Radial distribution Bottom | Analytic tangent straights + centreline radius × bend angle
17ca02df999f4ede | 36ca6dfb990344ea | B-AECF3DC789B0 | 0.944 | 0.20952 | Unspecified | Unspecified | Unspecified | Unspecified |  |  |  | Spiral | Radial distribution Bottom | Analytic tangent straights + centreline radius × bend angle
56938315f46d4959 | 36ca6dfb990344ea | B-AECF3DC789B0 | 0.944 | 0.20952 | Unspecified | Unspecified | Unspecified | Unspecified |  |  |  | Spiral | Radial distribution Bottom | Analytic tangent straights + centreline radius × bend angle
2b5802b8d3794106 | 36ca6dfb990344ea | B-AECF3DC789B0 | 0.944 | 0.20952 | Unspecified | Unspecified | Unspecified | Unspecified |  |  |  | Spiral | Radial distribution Bottom | Analytic tangent straights + centreline radius × bend angle
096d2abd1d5a4170 | 36ca6dfb990344ea | B-AECF3DC789B0 | 0.944 | 0.20952 | Unspecified | Unspecified | Unspecified | Unspecified |  |  |  | Spiral | Radial distribution Bottom | Analytic tangent straights + centreline radius × bend angle
8e872e68dfcf44a4 | 36ca6dfb990344ea | B-AECF3DC789B0 | 0.944 | 0.20952 | Unspecified | Unspecified | Unspecified | Unspecified |  |  |  | Spiral | Radial distribution Bottom | Analytic tangent straights + centreline radius × bend angle
0501d8c51e504e04 | 36ca6dfb990344ea | B-AECF3DC789B0 | 0.944 | 0.20952 | Unspecified | Unspecified | Unspecified | Unspecified |  |  |  | Spiral | Radial distribution Bottom | Analytic tangent straights + centreline radius × bend angle
a9af2e6eaa354c8d | 36ca6dfb990344ea | B-AECF3DC789B0 | 0.944 | 0.20952 | Unspecified | Unspecified | Unspecified | Unspecified |  |  |  | Spiral | Radial distribution Bottom | Analytic tangent straights + centreline radius × bend angle
b2ee431b972e4ee9 | 36ca6dfb990344ea | B-8E5A3583AD39 | 1.138 | 1.0103 | Unspecified | Unspecified | Unspecified | Unspecified | Two-way | Two-way A Bottom |  | Spiral | Bottom landing Two-way A Bottom | Analytic tangent straights + centreline radius × bend angle
c5bcb7686db14e1c | 36ca6dfb990344ea | B-8E5A3583AD39 | 1.138 | 1.0103 | Unspecified | Unspecified | Unspecified | Unspecified | Two-way | Two-way A Bottom |  | Spiral | Bottom landing Two-way A Bottom | Analytic tangent straights + centreline radius × bend angle
e787269882354345 | 36ca6dfb990344ea | B-8E5A3583AD39 | 1.138 | 1.0103 | Unspecified | Unspecified | Unspecified | Unspecified | Two-way | Two-way A Bottom |  | Spiral | Bottom landing Two-way A Bottom | Analytic tangent straights + centreline radius × bend angle
e977a9843ce14860 | 36ca6dfb990344ea | B-8E5A3583AD39 | 1.138 | 1.0103 | Unspecified | Unspecified | Unspecified | Unspecified | Two-way | Two-way A Bottom |  | Spiral | Bottom landing Two-way A Bottom | Analytic tangent straights + centreline radius × bend angle
d9efc767192f49ad | 36ca6dfb990344ea | B-8E5A3583AD39 | 1.138 | 1.0103 | Unspecified | Unspecified | Unspecified | Unspecified | Two-way | Two-way A Bottom |  | Spiral | Bottom landing Two-way A Bottom | Analytic tangent straights + centreline radius × bend angle
ca7c7544fcbc4f58 | 36ca6dfb990344ea | B-8E5A3583AD39 | 1.138 | 1.0103 | Unspecified | Unspecified | Unspecified | Unspecified | Two-way | Two-way A Bottom |  | Spiral | Bottom landing Two-way A Bottom | Analytic tangent straights + centreline radius × bend angle
c475769ebbc24d05 | 36ca6dfb990344ea | B-8E5A3583AD39 | 1.138 | 1.0103 | Unspecified | Unspecified | Unspecified | Unspecified | Two-way | Two-way A Bottom |  | Spiral | Bottom landing Two-way A Bottom | Analytic tangent straights + centreline radius × bend angle
749e7ac6bf5b4a69 | 36ca6dfb990344ea | B-8E5A3583AD39 | 1.138 | 1.0103 | Unspecified | Unspecified | Unspecified | Unspecified | Two-way | Two-way A Bottom |  | Spiral | Bottom landing Two-way A Bottom | Analytic tangent straights + centreline radius × bend angle
7a05a18862f8418d | 36ca6dfb990344ea | B-79A9D9D1ECC2 | 0.944 | 0.20952 | Unspecified | Unspecified | Unspecified | Unspecified | Two-way | Two-way B Bottom |  | Spiral | Bottom landing Two-way B Bottom | Analytic tangent straights + centreline radius × bend angle
8433528a339946f7 | 36ca6dfb990344ea | B-79A9D9D1ECC2 | 0.944 | 0.20952 | Unspecified | Unspecified | Unspecified | Unspecified | Two-way | Two-way B Bottom |  | Spiral | Bottom landing Two-way B Bottom | Analytic tangent straights + centreline radius × bend angle
0dc9110e4027490a | 36ca6dfb990344ea | B-79A9D9D1ECC2 | 0.944 | 0.20952 | Unspecified | Unspecified | Unspecified | Unspecified | Two-way | Two-way B Bottom |  | Spiral | Bottom landing Two-way B Bottom | Analytic tangent straights + centreline radius × bend angle
c094b52c331b4d55 | 36ca6dfb990344ea | B-79A9D9D1ECC2 | 0.944 | 0.20952 | Unspecified | Unspecified | Unspecified | Unspecified | Two-way | Two-way B Bottom |  | Spiral | Bottom landing Two-way B Bottom | Analytic tangent straights + centreline radius × bend angle
1ec935696c994f78 | 36ca6dfb990344ea | B-79A9D9D1ECC2 | 0.944 | 0.20952 | Unspecified | Unspecified | Unspecified | Unspecified | Two-way | Two-way B Bottom |  | Spiral | Bottom landing Two-way B Bottom | Analytic tangent straights + centreline radius × bend angle
e9dc6d0f79884680 | 36ca6dfb990344ea | B-79A9D9D1ECC2 | 0.944 | 0.20952 | Unspecified | Unspecified | Unspecified | Unspecified | Two-way | Two-way B Bottom |  | Spiral | Bottom landing Two-way B Bottom | Analytic tangent straights + centreline radius × bend angle
0c95631b384c44f1 | 36ca6dfb990344ea | B-79A9D9D1ECC2 | 0.944 | 0.20952 | Unspecified | Unspecified | Unspecified | Unspecified | Two-way | Two-way B Bottom |  | Spiral | Bottom landing Two-way B Bottom | Analytic tangent straights + centreline radius × bend angle
d0ccb232e16d48ad | 36ca6dfb990344ea | B-C416FCD111CB | 1.138 | 1.0103 | Unspecified | Unspecified | Unspecified | Unspecified | Two-way | Two-way A Bottom |  | Spiral | Top landing Two-way A Bottom | Analytic tangent straights + centreline radius × bend angle
b37d8cb7c1894d5f | 36ca6dfb990344ea | B-C416FCD111CB | 1.138 | 1.0103 | Unspecified | Unspecified | Unspecified | Unspecified | Two-way | Two-way A Bottom |  | Spiral | Top landing Two-way A Bottom | Analytic tangent straights + centreline radius × bend angle
09e8bfe736b8442a | 36ca6dfb990344ea | B-C416FCD111CB | 1.138 | 1.0103 | Unspecified | Unspecified | Unspecified | Unspecified | Two-way | Two-way A Bottom |  | Spiral | Top landing Two-way A Bottom | Analytic tangent straights + centreline radius × bend angle
66b16a8cd9b640fb | 36ca6dfb990344ea | B-C416FCD111CB | 1.138 | 1.0103 | Unspecified | Unspecified | Unspecified | Unspecified | Two-way | Two-way A Bottom |  | Spiral | Top landing Two-way A Bottom | Analytic tangent straights + centreline radius × bend angle
96d4b6e601524968 | 36ca6dfb990344ea | B-C416FCD111CB | 1.138 | 1.0103 | Unspecified | Unspecified | Unspecified | Unspecified | Two-way | Two-way A Bottom |  | Spiral | Top landing Two-way A Bottom | Analytic tangent straights + centreline radius × bend angle
5818462598f1447c | 36ca6dfb990344ea | B-C416FCD111CB | 1.138 | 1.0103 | Unspecified | Unspecified | Unspecified | Unspecified | Two-way | Two-way A Bottom |  | Spiral | Top landing Two-way A Bottom | Analytic tangent straights + centreline radius × bend angle
87aa960e5ba84e09 | 36ca6dfb990344ea | B-C416FCD111CB | 1.138 | 1.0103 | Unspecified | Unspecified | Unspecified | Unspecified | Two-way | Two-way A Bottom |  | Spiral | Top landing Two-way A Bottom | Analytic tangent straights + centreline radius × bend angle
83364d3e4375460d | 36ca6dfb990344ea | B-C416FCD111CB | 1.138 | 1.0103 | Unspecified | Unspecified | Unspecified | Unspecified | Two-way | Two-way A Bottom |  | Spiral | Top landing Two-way A Bottom | Analytic tangent straights + centreline radius × bend angle
026651045a614cae | 36ca6dfb990344ea | B-9847DB235E5B | 0.944 | 0.20952 | Unspecified | Unspecified | Unspecified | Unspecified | Two-way | Two-way B Bottom |  | Spiral | Top landing Two-way B Bottom | Analytic tangent straights + centreline radius × bend angle
4435e380f2734142 | 36ca6dfb990344ea | B-9847DB235E5B | 0.944 | 0.20952 | Unspecified | Unspecified | Unspecified | Unspecified | Two-way | Two-way B Bottom |  | Spiral | Top landing Two-way B Bottom | Analytic tangent straights + centreline radius × bend angle
5d077e9b70b24ce9 | 36ca6dfb990344ea | B-9847DB235E5B | 0.944 | 0.20952 | Unspecified | Unspecified | Unspecified | Unspecified | Two-way | Two-way B Bottom |  | Spiral | Top landing Two-way B Bottom | Analytic tangent straights + centreline radius × bend angle
e65a62d5ae0340d7 | 36ca6dfb990344ea | B-9847DB235E5B | 0.944 | 0.20952 | Unspecified | Unspecified | Unspecified | Unspecified | Two-way | Two-way B Bottom |  | Spiral | Top landing Two-way B Bottom | Analytic tangent straights + centreline radius × bend angle
81aa8e7c226e4358 | 36ca6dfb990344ea | B-9847DB235E5B | 0.944 | 0.20952 | Unspecified | Unspecified | Unspecified | Unspecified | Two-way | Two-way B Bottom |  | Spiral | Top landing Two-way B Bottom | Analytic tangent straights + centreline radius × bend angle
1f803afbc0cd443b | 36ca6dfb990344ea | B-9847DB235E5B | 0.944 | 0.20952 | Unspecified | Unspecified | Unspecified | Unspecified | Two-way | Two-way B Bottom |  | Spiral | Top landing Two-way B Bottom | Analytic tangent straights + centreline radius × bend angle
1aefcfefd7e34b51 | 36ca6dfb990344ea | B-9847DB235E5B | 0.944 | 0.20952 | Unspecified | Unspecified | Unspecified | Unspecified | Two-way | Two-way B Bottom |  | Spiral | Top landing Two-way B Bottom | Analytic tangent straights + centreline radius × bend angle
fa258a4868234709 | 723ad395ec434ad0 | B-3A4014DD0638 | 5.5956 | 4.9679 | Unspecified | Unspecified | Unspecified | Unspecified |  |  |  | Circular | Helical main Bottom | Analytic helix length; 2-degree geometry tessellation; no planar bend-code certification
7cf0007121d14bdd | 723ad395ec434ad0 | B-466AFC694E19 | 5.9585 | 5.2901 | Unspecified | Unspecified | Unspecified | Unspecified |  |  |  | Circular | Helical main Bottom | Analytic helix length; 2-degree geometry tessellation; no planar bend-code certification
49005b875c734503 | 723ad395ec434ad0 | B-D020EC5EC9F2 | 6.3284 | 5.6184 | Unspecified | Unspecified | Unspecified | Unspecified |  |  |  | Circular | Helical main Bottom | Analytic helix length; 2-degree geometry tessellation; no planar bend-code certification
41a34fcb4197438b | 723ad395ec434ad0 | B-69FC087CA6E6 | 6.7041 | 5.952 | Unspecified | Unspecified | Unspecified | Unspecified |  |  |  | Circular | Helical main Bottom | Analytic helix length; 2-degree geometry tessellation; no planar bend-code certification
34a35e4f80de4855 | 723ad395ec434ad0 | B-AD7041720AAF | 7.0849 | 6.29 | Unspecified | Unspecified | Unspecified | Unspecified |  |  |  | Circular | Helical main Bottom | Analytic helix length; 2-degree geometry tessellation; no planar bend-code certification
f6f48dd6858f4069 | 723ad395ec434ad0 | B-03B4D52B85E5 | 7.4698 | 6.6318 | Unspecified | Unspecified | Unspecified | Unspecified |  |  |  | Circular | Helical main Bottom | Analytic helix length; 2-degree geometry tessellation; no planar bend-code certification
a40fae77ac474075 | 723ad395ec434ad0 | B-A0AF4A5A0AD9 | 7.8584 | 6.9768 | Unspecified | Unspecified | Unspecified | Unspecified |  |  |  | Circular | Helical main Bottom | Analytic helix length; 2-degree geometry tessellation; no planar bend-code certification
19c29ab0dbea412c | 723ad395ec434ad0 | B-ECC926CD06DD | 8.2501 | 7.3245 | Unspecified | Unspecified | Unspecified | Unspecified |  |  |  | Circular | Helical main Bottom | Analytic helix length; 2-degree geometry tessellation; no planar bend-code certification
d3b36c7dc7184f59 | 723ad395ec434ad0 | B-AECF3DC789B0 | 0.944 | 0.20952 | Unspecified | Unspecified | Unspecified | Unspecified |  |  |  | Circular | Radial distribution Bottom | Analytic tangent straights + centreline radius × bend angle
5d6bb2e56e3b48d8 | 723ad395ec434ad0 | B-AECF3DC789B0 | 0.944 | 0.20952 | Unspecified | Unspecified | Unspecified | Unspecified |  |  |  | Circular | Radial distribution Bottom | Analytic tangent straights + centreline radius × bend angle
6644e69fe35c4e94 | 723ad395ec434ad0 | B-AECF3DC789B0 | 0.944 | 0.20952 | Unspecified | Unspecified | Unspecified | Unspecified |  |  |  | Circular | Radial distribution Bottom | Analytic tangent straights + centreline radius × bend angle
8584a22ea8a44e82 | 723ad395ec434ad0 | B-AECF3DC789B0 | 0.944 | 0.20952 | Unspecified | Unspecified | Unspecified | Unspecified |  |  |  | Circular | Radial distribution Bottom | Analytic tangent straights + centreline radius × bend angle
249ee70b2a3d46b5 | 723ad395ec434ad0 | B-AECF3DC789B0 | 0.944 | 0.20952 | Unspecified | Unspecified | Unspecified | Unspecified |  |  |  | Circular | Radial distribution Bottom | Analytic tangent straights + centreline radius × bend angle
5b7868378ffa455c | 723ad395ec434ad0 | B-AECF3DC789B0 | 0.944 | 0.20952 | Unspecified | Unspecified | Unspecified | Unspecified |  |  |  | Circular | Radial distribution Bottom | Analytic tangent straights + centreline radius × bend angle
e3b451b2dde241e9 | 723ad395ec434ad0 | B-AECF3DC789B0 | 0.944 | 0.20952 | Unspecified | Unspecified | Unspecified | Unspecified |  |  |  | Circular | Radial distribution Bottom | Analytic tangent straights + centreline radius × bend angle
55eb657840db4306 | 723ad395ec434ad0 | B-AECF3DC789B0 | 0.944 | 0.20952 | Unspecified | Unspecified | Unspecified | Unspecified |  |  |  | Circular | Radial distribution Bottom | Analytic tangent straights + centreline radius × bend angle
8fa3a52c9fc54373 | 723ad395ec434ad0 | B-AECF3DC789B0 | 0.944 | 0.20952 | Unspecified | Unspecified | Unspecified | Unspecified |  |  |  | Circular | Radial distribution Bottom | Analytic tangent straights + centreline radius × bend angle
dd4624e8cf054f9c | 723ad395ec434ad0 | B-AECF3DC789B0 | 0.944 | 0.20952 | Unspecified | Unspecified | Unspecified | Unspecified |  |  |  | Circular | Radial distribution Bottom | Analytic tangent straights + centreline radius × bend angle
5e820554c3464f6a | 723ad395ec434ad0 | B-AECF3DC789B0 | 0.944 | 0.20952 | Unspecified | Unspecified | Unspecified | Unspecified |  |  |  | Circular | Radial distribution Bottom | Analytic tangent straights + centreline radius × bend angle
0044aea1225d4753 | 723ad395ec434ad0 | B-AECF3DC789B0 | 0.944 | 0.20952 | Unspecified | Unspecified | Unspecified | Unspecified |  |  |  | Circular | Radial distribution Bottom | Analytic tangent straights + centreline radius × bend angle
60a5a0ef1c6c4f5e | 723ad395ec434ad0 | B-AECF3DC789B0 | 0.944 | 0.20952 | Unspecified | Unspecified | Unspecified | Unspecified |  |  |  | Circular | Radial distribution Bottom | Analytic tangent straights + centreline radius × bend angle
e4ec114f2fbf4566 | 723ad395ec434ad0 | B-AECF3DC789B0 | 0.944 | 0.20952 | Unspecified | Unspecified | Unspecified | Unspecified |  |  |  | Circular | Radial distribution Bottom | Analytic tangent straights + centreline radius × bend angle
a5a6eb5bca9145b8 | 723ad395ec434ad0 | B-AECF3DC789B0 | 0.944 | 0.20952 | Unspecified | Unspecified | Unspecified | Unspecified |  |  |  | Circular | Radial distribution Bottom | Analytic tangent straights + centreline radius × bend angle
04a289cfc30f4686 | 723ad395ec434ad0 | B-AECF3DC789B0 | 0.944 | 0.20952 | Unspecified | Unspecified | Unspecified | Unspecified |  |  |  | Circular | Radial distribution Bottom | Analytic tangent straights + centreline radius × bend angle
603ad79bb44847b7 | 723ad395ec434ad0 | B-AECF3DC789B0 | 0.944 | 0.20952 | Unspecified | Unspecified | Unspecified | Unspecified |  |  |  | Circular | Radial distribution Bottom | Analytic tangent straights + centreline radius × bend angle
dece768dbade46ab | 723ad395ec434ad0 | B-AECF3DC789B0 | 0.944 | 0.20952 | Unspecified | Unspecified | Unspecified | Unspecified |  |  |  | Circular | Radial distribution Bottom | Analytic tangent straights + centreline radius × bend angle
c91ca07b586f478e | 723ad395ec434ad0 | B-AECF3DC789B0 | 0.944 | 0.20952 | Unspecified | Unspecified | Unspecified | Unspecified |  |  |  | Circular | Radial distribution Bottom | Analytic tangent straights + centreline radius × bend angle
3af4a8aa1e9d4383 | 723ad395ec434ad0 | B-AECF3DC789B0 | 0.944 | 0.20952 | Unspecified | Unspecified | Unspecified | Unspecified |  |  |  | Circular | Radial distribution Bottom | Analytic tangent straights + centreline radius × bend angle
460d6ad1c5c24d41 | 723ad395ec434ad0 | B-AECF3DC789B0 | 0.944 | 0.20952 | Unspecified | Unspecified | Unspecified | Unspecified |  |  |  | Circular | Radial distribution Bottom | Analytic tangent straights + centreline radius × bend angle
fd09081435d843f4 | 723ad395ec434ad0 | B-AECF3DC789B0 | 0.944 | 0.20952 | Unspecified | Unspecified | Unspecified | Unspecified |  |  |  | Circular | Radial distribution Bottom | Analytic tangent straights + centreline radius × bend angle
f90c813bd3db458e | 723ad395ec434ad0 | B-AECF3DC789B0 | 0.944 | 0.20952 | Unspecified | Unspecified | Unspecified | Unspecified |  |  |  | Circular | Radial distribution Bottom | Analytic tangent straights + centreline radius × bend angle
9ab44676f95647d9 | 723ad395ec434ad0 | B-AECF3DC789B0 | 0.944 | 0.20952 | Unspecified | Unspecified | Unspecified | Unspecified |  |  |  | Circular | Radial distribution Bottom | Analytic tangent straights + centreline radius × bend angle
f055c8e1a4d74972 | 723ad395ec434ad0 | B-AECF3DC789B0 | 0.944 | 0.20952 | Unspecified | Unspecified | Unspecified | Unspecified |  |  |  | Circular | Radial distribution Bottom | Analytic tangent straights + centreline radius × bend angle
5294e87b635f41a2 | 723ad395ec434ad0 | B-AECF3DC789B0 | 0.944 | 0.20952 | Unspecified | Unspecified | Unspecified | Unspecified |  |  |  | Circular | Radial distribution Bottom | Analytic tangent straights + centreline radius × bend angle
9b750b824bb642e6 | 723ad395ec434ad0 | B-AECF3DC789B0 | 0.944 | 0.20952 | Unspecified | Unspecified | Unspecified | Unspecified |  |  |  | Circular | Radial distribution Bottom | Analytic tangent straights + centreline radius × bend angle
489fc9584bc44f7d | 723ad395ec434ad0 | B-AECF3DC789B0 | 0.944 | 0.20952 | Unspecified | Unspecified | Unspecified | Unspecified |  |  |  | Circular | Radial distribution Bottom | Analytic tangent straights + centreline radius × bend angle
c06a50635b3d4132 | 723ad395ec434ad0 | B-AECF3DC789B0 | 0.944 | 0.20952 | Unspecified | Unspecified | Unspecified | Unspecified |  |  |  | Circular | Radial distribution Bottom | Analytic tangent straights + centreline radius × bend angle
0254c5d3f0444a5e | 723ad395ec434ad0 | B-AECF3DC789B0 | 0.944 | 0.20952 | Unspecified | Unspecified | Unspecified | Unspecified |  |  |  | Circular | Radial distribution Bottom | Analytic tangent straights + centreline radius × bend angle
aac176b745914a9e | 723ad395ec434ad0 | B-AECF3DC789B0 | 0.944 | 0.20952 | Unspecified | Unspecified | Unspecified | Unspecified |  |  |  | Circular | Radial distribution Bottom | Analytic tangent straights + centreline radius × bend angle
1ca18a7487f14850 | 723ad395ec434ad0 | B-AECF3DC789B0 | 0.944 | 0.20952 | Unspecified | Unspecified | Unspecified | Unspecified |  |  |  | Circular | Radial distribution Bottom | Analytic tangent straights + centreline radius × bend angle
4e92f672a4074180 | 723ad395ec434ad0 | B-AECF3DC789B0 | 0.944 | 0.20952 | Unspecified | Unspecified | Unspecified | Unspecified |  |  |  | Circular | Radial distribution Bottom | Analytic tangent straights + centreline radius × bend angle
012afa812671403c | 723ad395ec434ad0 | B-AECF3DC789B0 | 0.944 | 0.20952 | Unspecified | Unspecified | Unspecified | Unspecified |  |  |  | Circular | Radial distribution Bottom | Analytic tangent straights + centreline radius × bend angle
684a61b9798648b9 | 723ad395ec434ad0 | B-AECF3DC789B0 | 0.944 | 0.20952 | Unspecified | Unspecified | Unspecified | Unspecified |  |  |  | Circular | Radial distribution Bottom | Analytic tangent straights + centreline radius × bend angle
e554b10acf0b4c2c | 723ad395ec434ad0 | B-AECF3DC789B0 | 0.944 | 0.20952 | Unspecified | Unspecified | Unspecified | Unspecified |  |  |  | Circular | Radial distribution Bottom | Analytic tangent straights + centreline radius × bend angle
238e183352944d63 | 723ad395ec434ad0 | B-AECF3DC789B0 | 0.944 | 0.20952 | Unspecified | Unspecified | Unspecified | Unspecified |  |  |  | Circular | Radial distribution Bottom | Analytic tangent straights + centreline radius × bend angle
1989fb7b8981471c | 723ad395ec434ad0 | B-AECF3DC789B0 | 0.944 | 0.20952 | Unspecified | Unspecified | Unspecified | Unspecified |  |  |  | Circular | Radial distribution Bottom | Analytic tangent straights + centreline radius × bend angle
f732634911d64164 | 723ad395ec434ad0 | B-AECF3DC789B0 | 0.944 | 0.20952 | Unspecified | Unspecified | Unspecified | Unspecified |  |  |  | Circular | Radial distribution Bottom | Analytic tangent straights + centreline radius × bend angle
251491d904c24c30 | 723ad395ec434ad0 | B-AECF3DC789B0 | 0.944 | 0.20952 | Unspecified | Unspecified | Unspecified | Unspecified |  |  |  | Circular | Radial distribution Bottom | Analytic tangent straights + centreline radius × bend angle
112a850b12b647f4 | 723ad395ec434ad0 | B-8E5A3583AD39 | 1.138 | 1.0103 | Unspecified | Unspecified | Unspecified | Unspecified | Two-way | Two-way A Bottom |  | Circular | Bottom landing Two-way A Bottom | Analytic tangent straights + centreline radius × bend angle
930e6e995eca4bb2 | 723ad395ec434ad0 | B-8E5A3583AD39 | 1.138 | 1.0103 | Unspecified | Unspecified | Unspecified | Unspecified | Two-way | Two-way A Bottom |  | Circular | Bottom landing Two-way A Bottom | Analytic tangent straights + centreline radius × bend angle
c534f3a8dc9546fd | 723ad395ec434ad0 | B-8E5A3583AD39 | 1.138 | 1.0103 | Unspecified | Unspecified | Unspecified | Unspecified | Two-way | Two-way A Bottom |  | Circular | Bottom landing Two-way A Bottom | Analytic tangent straights + centreline radius × bend angle
d8f24e7693564a6d | 723ad395ec434ad0 | B-8E5A3583AD39 | 1.138 | 1.0103 | Unspecified | Unspecified | Unspecified | Unspecified | Two-way | Two-way A Bottom |  | Circular | Bottom landing Two-way A Bottom | Analytic tangent straights + centreline radius × bend angle
d0f08c594565471e | 723ad395ec434ad0 | B-8E5A3583AD39 | 1.138 | 1.0103 | Unspecified | Unspecified | Unspecified | Unspecified | Two-way | Two-way A Bottom |  | Circular | Bottom landing Two-way A Bottom | Analytic tangent straights + centreline radius × bend angle
054a9cb4335c4cac | 723ad395ec434ad0 | B-8E5A3583AD39 | 1.138 | 1.0103 | Unspecified | Unspecified | Unspecified | Unspecified | Two-way | Two-way A Bottom |  | Circular | Bottom landing Two-way A Bottom | Analytic tangent straights + centreline radius × bend angle
04b1056b6e7f4aa5 | 723ad395ec434ad0 | B-8E5A3583AD39 | 1.138 | 1.0103 | Unspecified | Unspecified | Unspecified | Unspecified | Two-way | Two-way A Bottom |  | Circular | Bottom landing Two-way A Bottom | Analytic tangent straights + centreline radius × bend angle
0d51151a0b074786 | 723ad395ec434ad0 | B-8E5A3583AD39 | 1.138 | 1.0103 | Unspecified | Unspecified | Unspecified | Unspecified | Two-way | Two-way A Bottom |  | Circular | Bottom landing Two-way A Bottom | Analytic tangent straights + centreline radius × bend angle
61234f0e6eb04b66 | 723ad395ec434ad0 | B-79A9D9D1ECC2 | 0.944 | 0.20952 | Unspecified | Unspecified | Unspecified | Unspecified | Two-way | Two-way B Bottom |  | Circular | Bottom landing Two-way B Bottom | Analytic tangent straights + centreline radius × bend angle
25ae2edaaf444b64 | 723ad395ec434ad0 | B-79A9D9D1ECC2 | 0.944 | 0.20952 | Unspecified | Unspecified | Unspecified | Unspecified | Two-way | Two-way B Bottom |  | Circular | Bottom landing Two-way B Bottom | Analytic tangent straights + centreline radius × bend angle
87cf84be12654e0a | 723ad395ec434ad0 | B-79A9D9D1ECC2 | 0.944 | 0.20952 | Unspecified | Unspecified | Unspecified | Unspecified | Two-way | Two-way B Bottom |  | Circular | Bottom landing Two-way B Bottom | Analytic tangent straights + centreline radius × bend angle
4b0e00f827a848df | 723ad395ec434ad0 | B-79A9D9D1ECC2 | 0.944 | 0.20952 | Unspecified | Unspecified | Unspecified | Unspecified | Two-way | Two-way B Bottom |  | Circular | Bottom landing Two-way B Bottom | Analytic tangent straights + centreline radius × bend angle
b9cee45b9bf54b0e | 723ad395ec434ad0 | B-79A9D9D1ECC2 | 0.944 | 0.20952 | Unspecified | Unspecified | Unspecified | Unspecified | Two-way | Two-way B Bottom |  | Circular | Bottom landing Two-way B Bottom | Analytic tangent straights + centreline radius × bend angle
7e2ce30719b747fa | 723ad395ec434ad0 | B-79A9D9D1ECC2 | 0.944 | 0.20952 | Unspecified | Unspecified | Unspecified | Unspecified | Two-way | Two-way B Bottom |  | Circular | Bottom landing Two-way B Bottom | Analytic tangent straights + centreline radius × bend angle
9a903efd65fe4f1d | 723ad395ec434ad0 | B-79A9D9D1ECC2 | 0.944 | 0.20952 | Unspecified | Unspecified | Unspecified | Unspecified | Two-way | Two-way B Bottom |  | Circular | Bottom landing Two-way B Bottom | Analytic tangent straights + centreline radius × bend angle
213863d760a14ac0 | 723ad395ec434ad0 | B-C416FCD111CB | 1.138 | 1.0103 | Unspecified | Unspecified | Unspecified | Unspecified | Two-way | Two-way A Bottom |  | Circular | Top landing Two-way A Bottom | Analytic tangent straights + centreline radius × bend angle
08a025e9daa740aa | 723ad395ec434ad0 | B-C416FCD111CB | 1.138 | 1.0103 | Unspecified | Unspecified | Unspecified | Unspecified | Two-way | Two-way A Bottom |  | Circular | Top landing Two-way A Bottom | Analytic tangent straights + centreline radius × bend angle
f6a731f532fd42e7 | 723ad395ec434ad0 | B-C416FCD111CB | 1.138 | 1.0103 | Unspecified | Unspecified | Unspecified | Unspecified | Two-way | Two-way A Bottom |  | Circular | Top landing Two-way A Bottom | Analytic tangent straights + centreline radius × bend angle
eaf5e04152044022 | 723ad395ec434ad0 | B-C416FCD111CB | 1.138 | 1.0103 | Unspecified | Unspecified | Unspecified | Unspecified | Two-way | Two-way A Bottom |  | Circular | Top landing Two-way A Bottom | Analytic tangent straights + centreline radius × bend angle
cef387787b484fec | 723ad395ec434ad0 | B-C416FCD111CB | 1.138 | 1.0103 | Unspecified | Unspecified | Unspecified | Unspecified | Two-way | Two-way A Bottom |  | Circular | Top landing Two-way A Bottom | Analytic tangent straights + centreline radius × bend angle
5bbc13f6bb8e4074 | 723ad395ec434ad0 | B-C416FCD111CB | 1.138 | 1.0103 | Unspecified | Unspecified | Unspecified | Unspecified | Two-way | Two-way A Bottom |  | Circular | Top landing Two-way A Bottom | Analytic tangent straights + centreline radius × bend angle
e6bd50ab6af349cc | 723ad395ec434ad0 | B-C416FCD111CB | 1.138 | 1.0103 | Unspecified | Unspecified | Unspecified | Unspecified | Two-way | Two-way A Bottom |  | Circular | Top landing Two-way A Bottom | Analytic tangent straights + centreline radius × bend angle
f45197f0f58d45cc | 723ad395ec434ad0 | B-C416FCD111CB | 1.138 | 1.0103 | Unspecified | Unspecified | Unspecified | Unspecified | Two-way | Two-way A Bottom |  | Circular | Top landing Two-way A Bottom | Analytic tangent straights + centreline radius × bend angle
c4f6d697070b433b | 723ad395ec434ad0 | B-9847DB235E5B | 0.944 | 0.20952 | Unspecified | Unspecified | Unspecified | Unspecified | Two-way | Two-way B Bottom |  | Circular | Top landing Two-way B Bottom | Analytic tangent straights + centreline radius × bend angle
8aedea1cdaa84374 | 723ad395ec434ad0 | B-9847DB235E5B | 0.944 | 0.20952 | Unspecified | Unspecified | Unspecified | Unspecified | Two-way | Two-way B Bottom |  | Circular | Top landing Two-way B Bottom | Analytic tangent straights + centreline radius × bend angle
82e5619d5c914c24 | 723ad395ec434ad0 | B-9847DB235E5B | 0.944 | 0.20952 | Unspecified | Unspecified | Unspecified | Unspecified | Two-way | Two-way B Bottom |  | Circular | Top landing Two-way B Bottom | Analytic tangent straights + centreline radius × bend angle
1652985555cc4f1c | 723ad395ec434ad0 | B-9847DB235E5B | 0.944 | 0.20952 | Unspecified | Unspecified | Unspecified | Unspecified | Two-way | Two-way B Bottom |  | Circular | Top landing Two-way B Bottom | Analytic tangent straights + centreline radius × bend angle
75971c0b080c4123 | 723ad395ec434ad0 | B-9847DB235E5B | 0.944 | 0.20952 | Unspecified | Unspecified | Unspecified | Unspecified | Two-way | Two-way B Bottom |  | Circular | Top landing Two-way B Bottom | Analytic tangent straights + centreline radius × bend angle
585ec129f6de40e4 | 723ad395ec434ad0 | B-9847DB235E5B | 0.944 | 0.20952 | Unspecified | Unspecified | Unspecified | Unspecified | Two-way | Two-way B Bottom |  | Circular | Top landing Two-way B Bottom | Analytic tangent straights + centreline radius × bend angle
f0d9d9d1a78c4038 | 723ad395ec434ad0 | B-9847DB235E5B | 0.944 | 0.20952 | Unspecified | Unspecified | Unspecified | Unspecified | Two-way | Two-way B Bottom |  | Circular | Top landing Two-way B Bottom | Analytic tangent straights + centreline radius × bend angle
a2360fbbcc4d4982 | da7a743c8bb649e4 | B-58B28EEFE41E | 1.169 | 1.0379 | Unspecified | Unspecified | Unspecified | Unspecified |  |  |  | Floating | Tread 1 Cantilever main / wall embed | Analytic tangent straights + centreline radius × bend angle
1dc37755326c4c97 | da7a743c8bb649e4 | B-58B28EEFE41E | 1.169 | 1.0379 | Unspecified | Unspecified | Unspecified | Unspecified |  |  |  | Floating | Tread 1 Cantilever main / wall embed | Analytic tangent straights + centreline radius × bend angle
1935192ea21c4d24 | da7a743c8bb649e4 | B-58B28EEFE41E | 1.169 | 1.0379 | Unspecified | Unspecified | Unspecified | Unspecified |  |  |  | Floating | Tread 1 Cantilever main / wall embed | Analytic tangent straights + centreline radius × bend angle
692fc3f75f7d400b | da7a743c8bb649e4 | B-2B5E60547371 | 0.196 | 0.043503 | Unspecified | Unspecified | Unspecified | Unspecified |  |  |  | Floating | Tread 1 Bottom distribution | Analytic tangent straights + centreline radius × bend angle
646ef3df9fcf41ad | da7a743c8bb649e4 | B-2B5E60547371 | 0.196 | 0.043503 | Unspecified | Unspecified | Unspecified | Unspecified |  |  |  | Floating | Tread 1 Bottom distribution | Analytic tangent straights + centreline radius × bend angle
9d1ace9d2c9243c1 | da7a743c8bb649e4 | B-2B5E60547371 | 0.196 | 0.043503 | Unspecified | Unspecified | Unspecified | Unspecified |  |  |  | Floating | Tread 1 Bottom distribution | Analytic tangent straights + centreline radius × bend angle
c001c3ae6b2f4fc2 | da7a743c8bb649e4 | B-2B5E60547371 | 0.196 | 0.043503 | Unspecified | Unspecified | Unspecified | Unspecified |  |  |  | Floating | Tread 1 Bottom distribution | Analytic tangent straights + centreline radius × bend angle
64790da78fe745fb | da7a743c8bb649e4 | B-2B5E60547371 | 0.196 | 0.043503 | Unspecified | Unspecified | Unspecified | Unspecified |  |  |  | Floating | Tread 1 Bottom distribution | Analytic tangent straights + centreline radius × bend angle
29b2df62e36f45fc | da7a743c8bb649e4 | B-2B5E60547371 | 0.196 | 0.043503 | Unspecified | Unspecified | Unspecified | Unspecified |  |  |  | Floating | Tread 1 Bottom distribution | Analytic tangent straights + centreline radius × bend angle
9eb26592bf684f7a | da7a743c8bb649e4 | B-D380A1C6178A | 1.169 | 1.0379 | Unspecified | Unspecified | Unspecified | Unspecified |  |  |  | Floating | Tread 2 Cantilever main / wall embed | Analytic tangent straights + centreline radius × bend angle
b6373b4fa9384420 | da7a743c8bb649e4 | B-D380A1C6178A | 1.169 | 1.0379 | Unspecified | Unspecified | Unspecified | Unspecified |  |  |  | Floating | Tread 2 Cantilever main / wall embed | Analytic tangent straights + centreline radius × bend angle
0156b5753d2a4e26 | da7a743c8bb649e4 | B-D380A1C6178A | 1.169 | 1.0379 | Unspecified | Unspecified | Unspecified | Unspecified |  |  |  | Floating | Tread 2 Cantilever main / wall embed | Analytic tangent straights + centreline radius × bend angle
2650d591dcfc4c0b | da7a743c8bb649e4 | B-ED34C4C1F8E7 | 0.196 | 0.043503 | Unspecified | Unspecified | Unspecified | Unspecified |  |  |  | Floating | Tread 2 Bottom distribution | Analytic tangent straights + centreline radius × bend angle
87dd05a203544fe4 | da7a743c8bb649e4 | B-ED34C4C1F8E7 | 0.196 | 0.043503 | Unspecified | Unspecified | Unspecified | Unspecified |  |  |  | Floating | Tread 2 Bottom distribution | Analytic tangent straights + centreline radius × bend angle
af69a1e0bfa24ddd | da7a743c8bb649e4 | B-ED34C4C1F8E7 | 0.196 | 0.043503 | Unspecified | Unspecified | Unspecified | Unspecified |  |  |  | Floating | Tread 2 Bottom distribution | Analytic tangent straights + centreline radius × bend angle
8db296a964164e29 | da7a743c8bb649e4 | B-ED34C4C1F8E7 | 0.196 | 0.043503 | Unspecified | Unspecified | Unspecified | Unspecified |  |  |  | Floating | Tread 2 Bottom distribution | Analytic tangent straights + centreline radius × bend angle
fa56953c8a034498 | da7a743c8bb649e4 | B-ED34C4C1F8E7 | 0.196 | 0.043503 | Unspecified | Unspecified | Unspecified | Unspecified |  |  |  | Floating | Tread 2 Bottom distribution | Analytic tangent straights + centreline radius × bend angle
13d31e5714a24045 | da7a743c8bb649e4 | B-ED34C4C1F8E7 | 0.196 | 0.043503 | Unspecified | Unspecified | Unspecified | Unspecified |  |  |  | Floating | Tread 2 Bottom distribution | Analytic tangent straights + centreline radius × bend angle
745ff89573f4407e | da7a743c8bb649e4 | B-0D0A57785E83 | 1.169 | 1.0379 | Unspecified | Unspecified | Unspecified | Unspecified |  |  |  | Floating | Tread 3 Cantilever main / wall embed | Analytic tangent straights + centreline radius × bend angle
466ab4a0891b4e9b | da7a743c8bb649e4 | B-0D0A57785E83 | 1.169 | 1.0379 | Unspecified | Unspecified | Unspecified | Unspecified |  |  |  | Floating | Tread 3 Cantilever main / wall embed | Analytic tangent straights + centreline radius × bend angle
36e9456ef4154cc4 | da7a743c8bb649e4 | B-0D0A57785E83 | 1.169 | 1.0379 | Unspecified | Unspecified | Unspecified | Unspecified |  |  |  | Floating | Tread 3 Cantilever main / wall embed | Analytic tangent straights + centreline radius × bend angle
02024f5dfdc14a36 | da7a743c8bb649e4 | B-0316C8DEF468 | 0.196 | 0.043503 | Unspecified | Unspecified | Unspecified | Unspecified |  |  |  | Floating | Tread 3 Bottom distribution | Analytic tangent straights + centreline radius × bend angle
ee2e3c702cab4d82 | da7a743c8bb649e4 | B-0316C8DEF468 | 0.196 | 0.043503 | Unspecified | Unspecified | Unspecified | Unspecified |  |  |  | Floating | Tread 3 Bottom distribution | Analytic tangent straights + centreline radius × bend angle
af69df69b3534620 | da7a743c8bb649e4 | B-0316C8DEF468 | 0.196 | 0.043503 | Unspecified | Unspecified | Unspecified | Unspecified |  |  |  | Floating | Tread 3 Bottom distribution | Analytic tangent straights + centreline radius × bend angle
cfa08b14e89842cf | da7a743c8bb649e4 | B-0316C8DEF468 | 0.196 | 0.043503 | Unspecified | Unspecified | Unspecified | Unspecified |  |  |  | Floating | Tread 3 Bottom distribution | Analytic tangent straights + centreline radius × bend angle
888df158335e4c91 | da7a743c8bb649e4 | B-0316C8DEF468 | 0.196 | 0.043503 | Unspecified | Unspecified | Unspecified | Unspecified |  |  |  | Floating | Tread 3 Bottom distribution | Analytic tangent straights + centreline radius × bend angle
0c156cd758964a33 | da7a743c8bb649e4 | B-0316C8DEF468 | 0.196 | 0.043503 | Unspecified | Unspecified | Unspecified | Unspecified |  |  |  | Floating | Tread 3 Bottom distribution | Analytic tangent straights + centreline radius × bend angle
6906a4adb9ea47c6 | da7a743c8bb649e4 | B-F244D218A87C | 1.169 | 1.0379 | Unspecified | Unspecified | Unspecified | Unspecified |  |  |  | Floating | Tread 4 Cantilever main / wall embed | Analytic tangent straights + centreline radius × bend angle
457604d4f441407d | da7a743c8bb649e4 | B-F244D218A87C | 1.169 | 1.0379 | Unspecified | Unspecified | Unspecified | Unspecified |  |  |  | Floating | Tread 4 Cantilever main / wall embed | Analytic tangent straights + centreline radius × bend angle
8845f867959947d7 | da7a743c8bb649e4 | B-F244D218A87C | 1.169 | 1.0379 | Unspecified | Unspecified | Unspecified | Unspecified |  |  |  | Floating | Tread 4 Cantilever main / wall embed | Analytic tangent straights + centreline radius × bend angle
27dbce15cae34abf | da7a743c8bb649e4 | B-3FCF49367964 | 0.196 | 0.043503 | Unspecified | Unspecified | Unspecified | Unspecified |  |  |  | Floating | Tread 4 Bottom distribution | Analytic tangent straights + centreline radius × bend angle
b59b8cd0df94420d | da7a743c8bb649e4 | B-3FCF49367964 | 0.196 | 0.043503 | Unspecified | Unspecified | Unspecified | Unspecified |  |  |  | Floating | Tread 4 Bottom distribution | Analytic tangent straights + centreline radius × bend angle
877bd3dc60c942fb | da7a743c8bb649e4 | B-3FCF49367964 | 0.196 | 0.043503 | Unspecified | Unspecified | Unspecified | Unspecified |  |  |  | Floating | Tread 4 Bottom distribution | Analytic tangent straights + centreline radius × bend angle
94e2d41a7a98472e | da7a743c8bb649e4 | B-3FCF49367964 | 0.196 | 0.043503 | Unspecified | Unspecified | Unspecified | Unspecified |  |  |  | Floating | Tread 4 Bottom distribution | Analytic tangent straights + centreline radius × bend angle
cc15a1a8223b4909 | da7a743c8bb649e4 | B-3FCF49367964 | 0.196 | 0.043503 | Unspecified | Unspecified | Unspecified | Unspecified |  |  |  | Floating | Tread 4 Bottom distribution | Analytic tangent straights + centreline radius × bend angle
65a86f89064c4ede | da7a743c8bb649e4 | B-3FCF49367964 | 0.196 | 0.043503 | Unspecified | Unspecified | Unspecified | Unspecified |  |  |  | Floating | Tread 4 Bottom distribution | Analytic tangent straights + centreline radius × bend angle
9fc616ed36a94d13 | da7a743c8bb649e4 | B-795F997D8C50 | 1.169 | 1.0379 | Unspecified | Unspecified | Unspecified | Unspecified |  |  |  | Floating | Tread 5 Cantilever main / wall embed | Analytic tangent straights + centreline radius × bend angle
f53c64529ec747f7 | da7a743c8bb649e4 | B-795F997D8C50 | 1.169 | 1.0379 | Unspecified | Unspecified | Unspecified | Unspecified |  |  |  | Floating | Tread 5 Cantilever main / wall embed | Analytic tangent straights + centreline radius × bend angle
87a401c455dc4549 | da7a743c8bb649e4 | B-795F997D8C50 | 1.169 | 1.0379 | Unspecified | Unspecified | Unspecified | Unspecified |  |  |  | Floating | Tread 5 Cantilever main / wall embed | Analytic tangent straights + centreline radius × bend angle
3a7426aadab34f3f | da7a743c8bb649e4 | B-DC7D8BBCBB94 | 0.196 | 0.043503 | Unspecified | Unspecified | Unspecified | Unspecified |  |  |  | Floating | Tread 5 Bottom distribution | Analytic tangent straights + centreline radius × bend angle
f8e148e4f1974a73 | da7a743c8bb649e4 | B-DC7D8BBCBB94 | 0.196 | 0.043503 | Unspecified | Unspecified | Unspecified | Unspecified |  |  |  | Floating | Tread 5 Bottom distribution | Analytic tangent straights + centreline radius × bend angle
0e87830bb1904832 | da7a743c8bb649e4 | B-DC7D8BBCBB94 | 0.196 | 0.043503 | Unspecified | Unspecified | Unspecified | Unspecified |  |  |  | Floating | Tread 5 Bottom distribution | Analytic tangent straights + centreline radius × bend angle
958840b22963442a | da7a743c8bb649e4 | B-DC7D8BBCBB94 | 0.196 | 0.043503 | Unspecified | Unspecified | Unspecified | Unspecified |  |  |  | Floating | Tread 5 Bottom distribution | Analytic tangent straights + centreline radius × bend angle
b80fe922cc2d4636 | da7a743c8bb649e4 | B-DC7D8BBCBB94 | 0.196 | 0.043503 | Unspecified | Unspecified | Unspecified | Unspecified |  |  |  | Floating | Tread 5 Bottom distribution | Analytic tangent straights + centreline radius × bend angle
090ea65885824eb9 | da7a743c8bb649e4 | B-DC7D8BBCBB94 | 0.196 | 0.043503 | Unspecified | Unspecified | Unspecified | Unspecified |  |  |  | Floating | Tread 5 Bottom distribution | Analytic tangent straights + centreline radius × bend angle
27c7c1a2d8774e1d | da7a743c8bb649e4 | B-D4C3CDE7ACEA | 1.169 | 1.0379 | Unspecified | Unspecified | Unspecified | Unspecified |  |  |  | Floating | Tread 6 Cantilever main / wall embed | Analytic tangent straights + centreline radius × bend angle
5b7d5cf5d0904647 | da7a743c8bb649e4 | B-D4C3CDE7ACEA | 1.169 | 1.0379 | Unspecified | Unspecified | Unspecified | Unspecified |  |  |  | Floating | Tread 6 Cantilever main / wall embed | Analytic tangent straights + centreline radius × bend angle
871cd57d39724c8f | da7a743c8bb649e4 | B-D4C3CDE7ACEA | 1.169 | 1.0379 | Unspecified | Unspecified | Unspecified | Unspecified |  |  |  | Floating | Tread 6 Cantilever main / wall embed | Analytic tangent straights + centreline radius × bend angle
117c3668aeb74d31 | da7a743c8bb649e4 | B-496FAE1C82FE | 0.196 | 0.043503 | Unspecified | Unspecified | Unspecified | Unspecified |  |  |  | Floating | Tread 6 Bottom distribution | Analytic tangent straights + centreline radius × bend angle
3cc5efd1e459429d | da7a743c8bb649e4 | B-496FAE1C82FE | 0.196 | 0.043503 | Unspecified | Unspecified | Unspecified | Unspecified |  |  |  | Floating | Tread 6 Bottom distribution | Analytic tangent straights + centreline radius × bend angle
02a1b694876e49a0 | da7a743c8bb649e4 | B-496FAE1C82FE | 0.196 | 0.043503 | Unspecified | Unspecified | Unspecified | Unspecified |  |  |  | Floating | Tread 6 Bottom distribution | Analytic tangent straights + centreline radius × bend angle
460cf3cb9d404177 | da7a743c8bb649e4 | B-496FAE1C82FE | 0.196 | 0.043503 | Unspecified | Unspecified | Unspecified | Unspecified |  |  |  | Floating | Tread 6 Bottom distribution | Analytic tangent straights + centreline radius × bend angle
d23629a96c9c4322 | da7a743c8bb649e4 | B-496FAE1C82FE | 0.196 | 0.043503 | Unspecified | Unspecified | Unspecified | Unspecified |  |  |  | Floating | Tread 6 Bottom distribution | Analytic tangent straights + centreline radius × bend angle
d93c597a14354c42 | da7a743c8bb649e4 | B-496FAE1C82FE | 0.196 | 0.043503 | Unspecified | Unspecified | Unspecified | Unspecified |  |  |  | Floating | Tread 6 Bottom distribution | Analytic tangent straights + centreline radius × bend angle
d8591345c55a4488 | da7a743c8bb649e4 | B-1D13A4BCD4FA | 1.169 | 1.0379 | Unspecified | Unspecified | Unspecified | Unspecified |  |  |  | Floating | Tread 7 Cantilever main / wall embed | Analytic tangent straights + centreline radius × bend angle
b2d808b279fd4eb8 | da7a743c8bb649e4 | B-1D13A4BCD4FA | 1.169 | 1.0379 | Unspecified | Unspecified | Unspecified | Unspecified |  |  |  | Floating | Tread 7 Cantilever main / wall embed | Analytic tangent straights + centreline radius × bend angle
f2bb8718c05b4baa | da7a743c8bb649e4 | B-1D13A4BCD4FA | 1.169 | 1.0379 | Unspecified | Unspecified | Unspecified | Unspecified |  |  |  | Floating | Tread 7 Cantilever main / wall embed | Analytic tangent straights + centreline radius × bend angle
4ee7bd7f610b40dd | da7a743c8bb649e4 | B-601040C662A0 | 0.196 | 0.043503 | Unspecified | Unspecified | Unspecified | Unspecified |  |  |  | Floating | Tread 7 Bottom distribution | Analytic tangent straights + centreline radius × bend angle
7bb2a9b336014f10 | da7a743c8bb649e4 | B-601040C662A0 | 0.196 | 0.043503 | Unspecified | Unspecified | Unspecified | Unspecified |  |  |  | Floating | Tread 7 Bottom distribution | Analytic tangent straights + centreline radius × bend angle
b7cb2a6b53b44a3b | da7a743c8bb649e4 | B-601040C662A0 | 0.196 | 0.043503 | Unspecified | Unspecified | Unspecified | Unspecified |  |  |  | Floating | Tread 7 Bottom distribution | Analytic tangent straights + centreline radius × bend angle
0e27210ae0594e48 | da7a743c8bb649e4 | B-601040C662A0 | 0.196 | 0.043503 | Unspecified | Unspecified | Unspecified | Unspecified |  |  |  | Floating | Tread 7 Bottom distribution | Analytic tangent straights + centreline radius × bend angle
b67bd9d0565b42ed | da7a743c8bb649e4 | B-601040C662A0 | 0.196 | 0.043503 | Unspecified | Unspecified | Unspecified | Unspecified |  |  |  | Floating | Tread 7 Bottom distribution | Analytic tangent straights + centreline radius × bend angle
0375c876c442421c | da7a743c8bb649e4 | B-601040C662A0 | 0.196 | 0.043503 | Unspecified | Unspecified | Unspecified | Unspecified |  |  |  | Floating | Tread 7 Bottom distribution | Analytic tangent straights + centreline radius × bend angle
d30dc87a65d340ba | da7a743c8bb649e4 | B-7D590A3DCD31 | 1.169 | 1.0379 | Unspecified | Unspecified | Unspecified | Unspecified |  |  |  | Floating | Tread 8 Cantilever main / wall embed | Analytic tangent straights + centreline radius × bend angle
92aac062abc745f7 | da7a743c8bb649e4 | B-7D590A3DCD31 | 1.169 | 1.0379 | Unspecified | Unspecified | Unspecified | Unspecified |  |  |  | Floating | Tread 8 Cantilever main / wall embed | Analytic tangent straights + centreline radius × bend angle
47d4124fc08d4fad | da7a743c8bb649e4 | B-7D590A3DCD31 | 1.169 | 1.0379 | Unspecified | Unspecified | Unspecified | Unspecified |  |  |  | Floating | Tread 8 Cantilever main / wall embed | Analytic tangent straights + centreline radius × bend angle
000965ceff2e46db | da7a743c8bb649e4 | B-AF765826CD7B | 0.196 | 0.043503 | Unspecified | Unspecified | Unspecified | Unspecified |  |  |  | Floating | Tread 8 Bottom distribution | Analytic tangent straights + centreline radius × bend angle
b5fe959dfde54ff5 | da7a743c8bb649e4 | B-AF765826CD7B | 0.196 | 0.043503 | Unspecified | Unspecified | Unspecified | Unspecified |  |  |  | Floating | Tread 8 Bottom distribution | Analytic tangent straights + centreline radius × bend angle
2b541384d9494d20 | da7a743c8bb649e4 | B-AF765826CD7B | 0.196 | 0.043503 | Unspecified | Unspecified | Unspecified | Unspecified |  |  |  | Floating | Tread 8 Bottom distribution | Analytic tangent straights + centreline radius × bend angle
9898cd62cab54c97 | da7a743c8bb649e4 | B-AF765826CD7B | 0.196 | 0.043503 | Unspecified | Unspecified | Unspecified | Unspecified |  |  |  | Floating | Tread 8 Bottom distribution | Analytic tangent straights + centreline radius × bend angle
8938cbb9fba84463 | da7a743c8bb649e4 | B-AF765826CD7B | 0.196 | 0.043503 | Unspecified | Unspecified | Unspecified | Unspecified |  |  |  | Floating | Tread 8 Bottom distribution | Analytic tangent straights + centreline radius × bend angle
1ee72dc11de64ae2 | da7a743c8bb649e4 | B-AF765826CD7B | 0.196 | 0.043503 | Unspecified | Unspecified | Unspecified | Unspecified |  |  |  | Floating | Tread 8 Bottom distribution | Analytic tangent straights + centreline radius × bend angle
9434d12102d3485a | da7a743c8bb649e4 | B-ADB8E9BC44DE | 1.169 | 1.0379 | Unspecified | Unspecified | Unspecified | Unspecified |  |  |  | Floating | Tread 9 Cantilever main / wall embed | Analytic tangent straights + centreline radius × bend angle
3446bacabc3b48a3 | da7a743c8bb649e4 | B-ADB8E9BC44DE | 1.169 | 1.0379 | Unspecified | Unspecified | Unspecified | Unspecified |  |  |  | Floating | Tread 9 Cantilever main / wall embed | Analytic tangent straights + centreline radius × bend angle
abc7bc0ddb7f4c02 | da7a743c8bb649e4 | B-ADB8E9BC44DE | 1.169 | 1.0379 | Unspecified | Unspecified | Unspecified | Unspecified |  |  |  | Floating | Tread 9 Cantilever main / wall embed | Analytic tangent straights + centreline radius × bend angle
7b88ca127b754c23 | da7a743c8bb649e4 | B-E5123E2B6F97 | 0.196 | 0.043503 | Unspecified | Unspecified | Unspecified | Unspecified |  |  |  | Floating | Tread 9 Bottom distribution | Analytic tangent straights + centreline radius × bend angle
3103761569e446ad | da7a743c8bb649e4 | B-E5123E2B6F97 | 0.196 | 0.043503 | Unspecified | Unspecified | Unspecified | Unspecified |  |  |  | Floating | Tread 9 Bottom distribution | Analytic tangent straights + centreline radius × bend angle
f047ddba6b7d4fc9 | da7a743c8bb649e4 | B-E5123E2B6F97 | 0.196 | 0.043503 | Unspecified | Unspecified | Unspecified | Unspecified |  |  |  | Floating | Tread 9 Bottom distribution | Analytic tangent straights + centreline radius × bend angle
997e8f94d63a4c7a | da7a743c8bb649e4 | B-E5123E2B6F97 | 0.196 | 0.043503 | Unspecified | Unspecified | Unspecified | Unspecified |  |  |  | Floating | Tread 9 Bottom distribution | Analytic tangent straights + centreline radius × bend angle
4de1d8e22e8a4678 | da7a743c8bb649e4 | B-E5123E2B6F97 | 0.196 | 0.043503 | Unspecified | Unspecified | Unspecified | Unspecified |  |  |  | Floating | Tread 9 Bottom distribution | Analytic tangent straights + centreline radius × bend angle
bd12664e2f654ef5 | da7a743c8bb649e4 | B-E5123E2B6F97 | 0.196 | 0.043503 | Unspecified | Unspecified | Unspecified | Unspecified |  |  |  | Floating | Tread 9 Bottom distribution | Analytic tangent straights + centreline radius × bend angle
aa3ea9b963ca4950 | da7a743c8bb649e4 | B-0E2733F44805 | 1.169 | 1.0379 | Unspecified | Unspecified | Unspecified | Unspecified |  |  |  | Floating | Tread 10 Cantilever main / wall embed | Analytic tangent straights + centreline radius × bend angle
d496fc1df33a4c46 | da7a743c8bb649e4 | B-0E2733F44805 | 1.169 | 1.0379 | Unspecified | Unspecified | Unspecified | Unspecified |  |  |  | Floating | Tread 10 Cantilever main / wall embed | Analytic tangent straights + centreline radius × bend angle
f5d10cd3a0f64db4 | da7a743c8bb649e4 | B-0E2733F44805 | 1.169 | 1.0379 | Unspecified | Unspecified | Unspecified | Unspecified |  |  |  | Floating | Tread 10 Cantilever main / wall embed | Analytic tangent straights + centreline radius × bend angle
e2dc19def14a4aee | da7a743c8bb649e4 | B-D61C5EA2CDE7 | 0.196 | 0.043503 | Unspecified | Unspecified | Unspecified | Unspecified |  |  |  | Floating | Tread 10 Bottom distribution | Analytic tangent straights + centreline radius × bend angle
08722e39aed2496b | da7a743c8bb649e4 | B-D61C5EA2CDE7 | 0.196 | 0.043503 | Unspecified | Unspecified | Unspecified | Unspecified |  |  |  | Floating | Tread 10 Bottom distribution | Analytic tangent straights + centreline radius × bend angle
cdc7796927254ec5 | da7a743c8bb649e4 | B-D61C5EA2CDE7 | 0.196 | 0.043503 | Unspecified | Unspecified | Unspecified | Unspecified |  |  |  | Floating | Tread 10 Bottom distribution | Analytic tangent straights + centreline radius × bend angle
6ac4421005dc4a57 | da7a743c8bb649e4 | B-D61C5EA2CDE7 | 0.196 | 0.043503 | Unspecified | Unspecified | Unspecified | Unspecified |  |  |  | Floating | Tread 10 Bottom distribution | Analytic tangent straights + centreline radius × bend angle
a0f4a77228444a36 | da7a743c8bb649e4 | B-D61C5EA2CDE7 | 0.196 | 0.043503 | Unspecified | Unspecified | Unspecified | Unspecified |  |  |  | Floating | Tread 10 Bottom distribution | Analytic tangent straights + centreline radius × bend angle
6a02700126804f2f | da7a743c8bb649e4 | B-D61C5EA2CDE7 | 0.196 | 0.043503 | Unspecified | Unspecified | Unspecified | Unspecified |  |  |  | Floating | Tread 10 Bottom distribution | Analytic tangent straights + centreline radius × bend angle
d9bd20d3344a4ed5 | da7a743c8bb649e4 | B-A7B271C7E981 | 1.169 | 1.0379 | Unspecified | Unspecified | Unspecified | Unspecified |  |  |  | Floating | Tread 11 Cantilever main / wall embed | Analytic tangent straights + centreline radius × bend angle
e15fddf6ad3644e0 | da7a743c8bb649e4 | B-A7B271C7E981 | 1.169 | 1.0379 | Unspecified | Unspecified | Unspecified | Unspecified |  |  |  | Floating | Tread 11 Cantilever main / wall embed | Analytic tangent straights + centreline radius × bend angle
95bfa8bd2e144028 | da7a743c8bb649e4 | B-A7B271C7E981 | 1.169 | 1.0379 | Unspecified | Unspecified | Unspecified | Unspecified |  |  |  | Floating | Tread 11 Cantilever main / wall embed | Analytic tangent straights + centreline radius × bend angle
b296d84c42124e14 | da7a743c8bb649e4 | B-BCB4BEFFABB8 | 0.196 | 0.043503 | Unspecified | Unspecified | Unspecified | Unspecified |  |  |  | Floating | Tread 11 Bottom distribution | Analytic tangent straights + centreline radius × bend angle
29a371eb42e342f3 | da7a743c8bb649e4 | B-BCB4BEFFABB8 | 0.196 | 0.043503 | Unspecified | Unspecified | Unspecified | Unspecified |  |  |  | Floating | Tread 11 Bottom distribution | Analytic tangent straights + centreline radius × bend angle
a4f3530b59574a3d | da7a743c8bb649e4 | B-BCB4BEFFABB8 | 0.196 | 0.043503 | Unspecified | Unspecified | Unspecified | Unspecified |  |  |  | Floating | Tread 11 Bottom distribution | Analytic tangent straights + centreline radius × bend angle
9e747a0155a441bb | da7a743c8bb649e4 | B-BCB4BEFFABB8 | 0.196 | 0.043503 | Unspecified | Unspecified | Unspecified | Unspecified |  |  |  | Floating | Tread 11 Bottom distribution | Analytic tangent straights + centreline radius × bend angle
2c4c81293fcf4925 | da7a743c8bb649e4 | B-BCB4BEFFABB8 | 0.196 | 0.043503 | Unspecified | Unspecified | Unspecified | Unspecified |  |  |  | Floating | Tread 11 Bottom distribution | Analytic tangent straights + centreline radius × bend angle
fa7da9a39aaa4df6 | da7a743c8bb649e4 | B-BCB4BEFFABB8 | 0.196 | 0.043503 | Unspecified | Unspecified | Unspecified | Unspecified |  |  |  | Floating | Tread 11 Bottom distribution | Analytic tangent straights + centreline radius × bend angle
16cccd91f52a4c2a | da7a743c8bb649e4 | B-F5AF3FAA80E5 | 1.169 | 1.0379 | Unspecified | Unspecified | Unspecified | Unspecified |  |  |  | Floating | Tread 12 Cantilever main / wall embed | Analytic tangent straights + centreline radius × bend angle
db56b4ee20454da0 | da7a743c8bb649e4 | B-F5AF3FAA80E5 | 1.169 | 1.0379 | Unspecified | Unspecified | Unspecified | Unspecified |  |  |  | Floating | Tread 12 Cantilever main / wall embed | Analytic tangent straights + centreline radius × bend angle
e7687bd5bfd54fba | da7a743c8bb649e4 | B-F5AF3FAA80E5 | 1.169 | 1.0379 | Unspecified | Unspecified | Unspecified | Unspecified |  |  |  | Floating | Tread 12 Cantilever main / wall embed | Analytic tangent straights + centreline radius × bend angle
17d83645f4a74c76 | da7a743c8bb649e4 | B-11AA7A4F45C1 | 0.196 | 0.043503 | Unspecified | Unspecified | Unspecified | Unspecified |  |  |  | Floating | Tread 12 Bottom distribution | Analytic tangent straights + centreline radius × bend angle
0e8b71cae4af46a4 | da7a743c8bb649e4 | B-11AA7A4F45C1 | 0.196 | 0.043503 | Unspecified | Unspecified | Unspecified | Unspecified |  |  |  | Floating | Tread 12 Bottom distribution | Analytic tangent straights + centreline radius × bend angle
c56335d01e144549 | da7a743c8bb649e4 | B-11AA7A4F45C1 | 0.196 | 0.043503 | Unspecified | Unspecified | Unspecified | Unspecified |  |  |  | Floating | Tread 12 Bottom distribution | Analytic tangent straights + centreline radius × bend angle
adb688d051e5437f | da7a743c8bb649e4 | B-11AA7A4F45C1 | 0.196 | 0.043503 | Unspecified | Unspecified | Unspecified | Unspecified |  |  |  | Floating | Tread 12 Bottom distribution | Analytic tangent straights + centreline radius × bend angle
a6cff7f008f247e3 | da7a743c8bb649e4 | B-11AA7A4F45C1 | 0.196 | 0.043503 | Unspecified | Unspecified | Unspecified | Unspecified |  |  |  | Floating | Tread 12 Bottom distribution | Analytic tangent straights + centreline radius × bend angle
757df5fea63b46f4 | da7a743c8bb649e4 | B-11AA7A4F45C1 | 0.196 | 0.043503 | Unspecified | Unspecified | Unspecified | Unspecified |  |  |  | Floating | Tread 12 Bottom distribution | Analytic tangent straights + centreline radius × bend angle
742b4892bd0d4123 | da7a743c8bb649e4 | B-F13B3CC75464 | 1.169 | 1.0379 | Unspecified | Unspecified | Unspecified | Unspecified |  |  |  | Floating | Tread 13 Cantilever main / wall embed | Analytic tangent straights + centreline radius × bend angle
f7a054d7b858487a | da7a743c8bb649e4 | B-F13B3CC75464 | 1.169 | 1.0379 | Unspecified | Unspecified | Unspecified | Unspecified |  |  |  | Floating | Tread 13 Cantilever main / wall embed | Analytic tangent straights + centreline radius × bend angle
50326ccf2ad84077 | da7a743c8bb649e4 | B-F13B3CC75464 | 1.169 | 1.0379 | Unspecified | Unspecified | Unspecified | Unspecified |  |  |  | Floating | Tread 13 Cantilever main / wall embed | Analytic tangent straights + centreline radius × bend angle
efa3ee4e2329406a | da7a743c8bb649e4 | B-D72E6F485018 | 0.196 | 0.043503 | Unspecified | Unspecified | Unspecified | Unspecified |  |  |  | Floating | Tread 13 Bottom distribution | Analytic tangent straights + centreline radius × bend angle
2692103928bd4e88 | da7a743c8bb649e4 | B-D72E6F485018 | 0.196 | 0.043503 | Unspecified | Unspecified | Unspecified | Unspecified |  |  |  | Floating | Tread 13 Bottom distribution | Analytic tangent straights + centreline radius × bend angle
f41a0ce0d7d34dc6 | da7a743c8bb649e4 | B-D72E6F485018 | 0.196 | 0.043503 | Unspecified | Unspecified | Unspecified | Unspecified |  |  |  | Floating | Tread 13 Bottom distribution | Analytic tangent straights + centreline radius × bend angle
17fb4cd2a2ed46b6 | da7a743c8bb649e4 | B-D72E6F485018 | 0.196 | 0.043503 | Unspecified | Unspecified | Unspecified | Unspecified |  |  |  | Floating | Tread 13 Bottom distribution | Analytic tangent straights + centreline radius × bend angle
38d26383c73b4559 | da7a743c8bb649e4 | B-D72E6F485018 | 0.196 | 0.043503 | Unspecified | Unspecified | Unspecified | Unspecified |  |  |  | Floating | Tread 13 Bottom distribution | Analytic tangent straights + centreline radius × bend angle
02fd53a78d9c4ed4 | da7a743c8bb649e4 | B-D72E6F485018 | 0.196 | 0.043503 | Unspecified | Unspecified | Unspecified | Unspecified |  |  |  | Floating | Tread 13 Bottom distribution | Analytic tangent straights + centreline radius × bend angle
4fd1ee0b42e243a0 | da7a743c8bb649e4 | B-45AFB27EB0D2 | 1.169 | 1.0379 | Unspecified | Unspecified | Unspecified | Unspecified |  |  |  | Floating | Tread 14 Cantilever main / wall embed | Analytic tangent straights + centreline radius × bend angle
0fc6cc7f418940c1 | da7a743c8bb649e4 | B-45AFB27EB0D2 | 1.169 | 1.0379 | Unspecified | Unspecified | Unspecified | Unspecified |  |  |  | Floating | Tread 14 Cantilever main / wall embed | Analytic tangent straights + centreline radius × bend angle
48b3f4a0e538414d | da7a743c8bb649e4 | B-45AFB27EB0D2 | 1.169 | 1.0379 | Unspecified | Unspecified | Unspecified | Unspecified |  |  |  | Floating | Tread 14 Cantilever main / wall embed | Analytic tangent straights + centreline radius × bend angle
36dac40c6c224436 | da7a743c8bb649e4 | B-177118FFC1EF | 0.196 | 0.043503 | Unspecified | Unspecified | Unspecified | Unspecified |  |  |  | Floating | Tread 14 Bottom distribution | Analytic tangent straights + centreline radius × bend angle
008d4d76e8c44699 | da7a743c8bb649e4 | B-177118FFC1EF | 0.196 | 0.043503 | Unspecified | Unspecified | Unspecified | Unspecified |  |  |  | Floating | Tread 14 Bottom distribution | Analytic tangent straights + centreline radius × bend angle
6da727e9ca7145f8 | da7a743c8bb649e4 | B-177118FFC1EF | 0.196 | 0.043503 | Unspecified | Unspecified | Unspecified | Unspecified |  |  |  | Floating | Tread 14 Bottom distribution | Analytic tangent straights + centreline radius × bend angle
cbfdaaa9386b4d43 | da7a743c8bb649e4 | B-177118FFC1EF | 0.196 | 0.043503 | Unspecified | Unspecified | Unspecified | Unspecified |  |  |  | Floating | Tread 14 Bottom distribution | Analytic tangent straights + centreline radius × bend angle
643a61d556544dfa | da7a743c8bb649e4 | B-177118FFC1EF | 0.196 | 0.043503 | Unspecified | Unspecified | Unspecified | Unspecified |  |  |  | Floating | Tread 14 Bottom distribution | Analytic tangent straights + centreline radius × bend angle
7e6b6abdfa0b4f03 | da7a743c8bb649e4 | B-177118FFC1EF | 0.196 | 0.043503 | Unspecified | Unspecified | Unspecified | Unspecified |  |  |  | Floating | Tread 14 Bottom distribution | Analytic tangent straights + centreline radius × bend angle
a1910b6885554f73 | da7a743c8bb649e4 | B-AE23B688A48C | 1.169 | 1.0379 | Unspecified | Unspecified | Unspecified | Unspecified |  |  |  | Floating | Tread 15 Cantilever main / wall embed | Analytic tangent straights + centreline radius × bend angle
9c4278bdca224e81 | da7a743c8bb649e4 | B-AE23B688A48C | 1.169 | 1.0379 | Unspecified | Unspecified | Unspecified | Unspecified |  |  |  | Floating | Tread 15 Cantilever main / wall embed | Analytic tangent straights + centreline radius × bend angle
4039ed3ded864a29 | da7a743c8bb649e4 | B-AE23B688A48C | 1.169 | 1.0379 | Unspecified | Unspecified | Unspecified | Unspecified |  |  |  | Floating | Tread 15 Cantilever main / wall embed | Analytic tangent straights + centreline radius × bend angle
11b56e8f73e14d84 | da7a743c8bb649e4 | B-A322026C2542 | 0.196 | 0.043503 | Unspecified | Unspecified | Unspecified | Unspecified |  |  |  | Floating | Tread 15 Bottom distribution | Analytic tangent straights + centreline radius × bend angle
818c5c48e6094910 | da7a743c8bb649e4 | B-A322026C2542 | 0.196 | 0.043503 | Unspecified | Unspecified | Unspecified | Unspecified |  |  |  | Floating | Tread 15 Bottom distribution | Analytic tangent straights + centreline radius × bend angle
95b858156be8482d | da7a743c8bb649e4 | B-A322026C2542 | 0.196 | 0.043503 | Unspecified | Unspecified | Unspecified | Unspecified |  |  |  | Floating | Tread 15 Bottom distribution | Analytic tangent straights + centreline radius × bend angle
2e05da2df2784ff1 | da7a743c8bb649e4 | B-A322026C2542 | 0.196 | 0.043503 | Unspecified | Unspecified | Unspecified | Unspecified |  |  |  | Floating | Tread 15 Bottom distribution | Analytic tangent straights + centreline radius × bend angle
cc993e658f694f4d | da7a743c8bb649e4 | B-A322026C2542 | 0.196 | 0.043503 | Unspecified | Unspecified | Unspecified | Unspecified |  |  |  | Floating | Tread 15 Bottom distribution | Analytic tangent straights + centreline radius × bend angle
4d28afd801914dff | da7a743c8bb649e4 | B-A322026C2542 | 0.196 | 0.043503 | Unspecified | Unspecified | Unspecified | Unspecified |  |  |  | Floating | Tread 15 Bottom distribution | Analytic tangent straights + centreline radius × bend angle
4fd54a7a37bc42a6 | da7a743c8bb649e4 | B-AB033C501D69 | 1.169 | 1.0379 | Unspecified | Unspecified | Unspecified | Unspecified |  |  |  | Floating | Tread 16 Cantilever main / wall embed | Analytic tangent straights + centreline radius × bend angle
04267ecc5c8d491a | da7a743c8bb649e4 | B-AB033C501D69 | 1.169 | 1.0379 | Unspecified | Unspecified | Unspecified | Unspecified |  |  |  | Floating | Tread 16 Cantilever main / wall embed | Analytic tangent straights + centreline radius × bend angle
08ce6f524be94274 | da7a743c8bb649e4 | B-AB033C501D69 | 1.169 | 1.0379 | Unspecified | Unspecified | Unspecified | Unspecified |  |  |  | Floating | Tread 16 Cantilever main / wall embed | Analytic tangent straights + centreline radius × bend angle
2dd6cc7e57c24215 | da7a743c8bb649e4 | B-EEA76B6C9570 | 0.196 | 0.043503 | Unspecified | Unspecified | Unspecified | Unspecified |  |  |  | Floating | Tread 16 Bottom distribution | Analytic tangent straights + centreline radius × bend angle
d4e5a62b9e5a4611 | da7a743c8bb649e4 | B-EEA76B6C9570 | 0.196 | 0.043503 | Unspecified | Unspecified | Unspecified | Unspecified |  |  |  | Floating | Tread 16 Bottom distribution | Analytic tangent straights + centreline radius × bend angle
c8a615d1c6fd4cee | da7a743c8bb649e4 | B-EEA76B6C9570 | 0.196 | 0.043503 | Unspecified | Unspecified | Unspecified | Unspecified |  |  |  | Floating | Tread 16 Bottom distribution | Analytic tangent straights + centreline radius × bend angle
b653594243af4784 | da7a743c8bb649e4 | B-EEA76B6C9570 | 0.196 | 0.043503 | Unspecified | Unspecified | Unspecified | Unspecified |  |  |  | Floating | Tread 16 Bottom distribution | Analytic tangent straights + centreline radius × bend angle
4870bd0cae8d453b | da7a743c8bb649e4 | B-EEA76B6C9570 | 0.196 | 0.043503 | Unspecified | Unspecified | Unspecified | Unspecified |  |  |  | Floating | Tread 16 Bottom distribution | Analytic tangent straights + centreline radius × bend angle
b0514d553fa0497e | da7a743c8bb649e4 | B-EEA76B6C9570 | 0.196 | 0.043503 | Unspecified | Unspecified | Unspecified | Unspecified |  |  |  | Floating | Tread 16 Bottom distribution | Analytic tangent straights + centreline radius × bend angle
00ca823aec6c45ed | da7a743c8bb649e4 | B-42BBB658C1DC | 1.169 | 1.0379 | Unspecified | Unspecified | Unspecified | Unspecified |  |  |  | Floating | Tread 17 Cantilever main / wall embed | Analytic tangent straights + centreline radius × bend angle
dd2e294c0ea440d2 | da7a743c8bb649e4 | B-42BBB658C1DC | 1.169 | 1.0379 | Unspecified | Unspecified | Unspecified | Unspecified |  |  |  | Floating | Tread 17 Cantilever main / wall embed | Analytic tangent straights + centreline radius × bend angle
69a082cdd68742e8 | da7a743c8bb649e4 | B-42BBB658C1DC | 1.169 | 1.0379 | Unspecified | Unspecified | Unspecified | Unspecified |  |  |  | Floating | Tread 17 Cantilever main / wall embed | Analytic tangent straights + centreline radius × bend angle
e6ff40c857224aac | da7a743c8bb649e4 | B-7B26A8424C7B | 0.196 | 0.043503 | Unspecified | Unspecified | Unspecified | Unspecified |  |  |  | Floating | Tread 17 Bottom distribution | Analytic tangent straights + centreline radius × bend angle
eab0f5b859214f4c | da7a743c8bb649e4 | B-7B26A8424C7B | 0.196 | 0.043503 | Unspecified | Unspecified | Unspecified | Unspecified |  |  |  | Floating | Tread 17 Bottom distribution | Analytic tangent straights + centreline radius × bend angle
a9591a6ef85e42e3 | da7a743c8bb649e4 | B-7B26A8424C7B | 0.196 | 0.043503 | Unspecified | Unspecified | Unspecified | Unspecified |  |  |  | Floating | Tread 17 Bottom distribution | Analytic tangent straights + centreline radius × bend angle
a426ca83af0d4b45 | da7a743c8bb649e4 | B-7B26A8424C7B | 0.196 | 0.043503 | Unspecified | Unspecified | Unspecified | Unspecified |  |  |  | Floating | Tread 17 Bottom distribution | Analytic tangent straights + centreline radius × bend angle
66ecfb0e66d841aa | da7a743c8bb649e4 | B-7B26A8424C7B | 0.196 | 0.043503 | Unspecified | Unspecified | Unspecified | Unspecified |  |  |  | Floating | Tread 17 Bottom distribution | Analytic tangent straights + centreline radius × bend angle
a3908736e8a44922 | da7a743c8bb649e4 | B-7B26A8424C7B | 0.196 | 0.043503 | Unspecified | Unspecified | Unspecified | Unspecified |  |  |  | Floating | Tread 17 Bottom distribution | Analytic tangent straights + centreline radius × bend angle
709c76ae6b374b46 | da7a743c8bb649e4 | B-B826919622C8 | 1.169 | 1.0379 | Unspecified | Unspecified | Unspecified | Unspecified |  |  |  | Floating | Tread 18 Cantilever main / wall embed | Analytic tangent straights + centreline radius × bend angle
1db6b72207484cf1 | da7a743c8bb649e4 | B-B826919622C8 | 1.169 | 1.0379 | Unspecified | Unspecified | Unspecified | Unspecified |  |  |  | Floating | Tread 18 Cantilever main / wall embed | Analytic tangent straights + centreline radius × bend angle
b47cb548fa014250 | da7a743c8bb649e4 | B-B826919622C8 | 1.169 | 1.0379 | Unspecified | Unspecified | Unspecified | Unspecified |  |  |  | Floating | Tread 18 Cantilever main / wall embed | Analytic tangent straights + centreline radius × bend angle
e886540fcc794421 | da7a743c8bb649e4 | B-DCA6E9659FEF | 0.196 | 0.043503 | Unspecified | Unspecified | Unspecified | Unspecified |  |  |  | Floating | Tread 18 Bottom distribution | Analytic tangent straights + centreline radius × bend angle
b6b81e3b059f41be | da7a743c8bb649e4 | B-DCA6E9659FEF | 0.196 | 0.043503 | Unspecified | Unspecified | Unspecified | Unspecified |  |  |  | Floating | Tread 18 Bottom distribution | Analytic tangent straights + centreline radius × bend angle
bee64694acc449ac | da7a743c8bb649e4 | B-DCA6E9659FEF | 0.196 | 0.043503 | Unspecified | Unspecified | Unspecified | Unspecified |  |  |  | Floating | Tread 18 Bottom distribution | Analytic tangent straights + centreline radius × bend angle
7f3997bbeb3b4de5 | da7a743c8bb649e4 | B-DCA6E9659FEF | 0.196 | 0.043503 | Unspecified | Unspecified | Unspecified | Unspecified |  |  |  | Floating | Tread 18 Bottom distribution | Analytic tangent straights + centreline radius × bend angle
0cd1ca13c40c40a3 | da7a743c8bb649e4 | B-DCA6E9659FEF | 0.196 | 0.043503 | Unspecified | Unspecified | Unspecified | Unspecified |  |  |  | Floating | Tread 18 Bottom distribution | Analytic tangent straights + centreline radius × bend angle
8083590a3e9943a7 | da7a743c8bb649e4 | B-DCA6E9659FEF | 0.196 | 0.043503 | Unspecified | Unspecified | Unspecified | Unspecified |  |  |  | Floating | Tread 18 Bottom distribution | Analytic tangent straights + centreline radius × bend angle
11d2254401374b3b | 0ec2a95456ba446a | B-3A798472730A | 3.3318 | 2.9581 | Unspecified | Unspecified | Unspecified | Unspecified |  |  |  | U | Flight 1 Main Bottom | Analytic tangent straights + centreline radius × bend angle
38375c543cc24ba5 | 0ec2a95456ba446a | B-3A798472730A | 3.3318 | 2.9581 | Unspecified | Unspecified | Unspecified | Unspecified |  |  |  | U | Flight 1 Main Bottom | Analytic tangent straights + centreline radius × bend angle
a7f913b83bf842c0 | 0ec2a95456ba446a | B-3A798472730A | 3.3318 | 2.9581 | Unspecified | Unspecified | Unspecified | Unspecified |  |  |  | U | Flight 1 Main Bottom | Analytic tangent straights + centreline radius × bend angle
0a1e364b9bc2484b | 0ec2a95456ba446a | B-3A798472730A | 3.3318 | 2.9581 | Unspecified | Unspecified | Unspecified | Unspecified |  |  |  | U | Flight 1 Main Bottom | Analytic tangent straights + centreline radius × bend angle
3633c28bca2c4f95 | 0ec2a95456ba446a | B-3A798472730A | 3.3318 | 2.9581 | Unspecified | Unspecified | Unspecified | Unspecified |  |  |  | U | Flight 1 Main Bottom | Analytic tangent straights + centreline radius × bend angle
2db897c558214d6a | 0ec2a95456ba446a | B-3A798472730A | 3.3318 | 2.9581 | Unspecified | Unspecified | Unspecified | Unspecified |  |  |  | U | Flight 1 Main Bottom | Analytic tangent straights + centreline radius × bend angle
ede3479a7f48482c | 0ec2a95456ba446a | B-3A798472730A | 3.3318 | 2.9581 | Unspecified | Unspecified | Unspecified | Unspecified |  |  |  | U | Flight 1 Main Bottom | Analytic tangent straights + centreline radius × bend angle
8abdeecd180a44b4 | 0ec2a95456ba446a | B-3A798472730A | 3.3318 | 2.9581 | Unspecified | Unspecified | Unspecified | Unspecified |  |  |  | U | Flight 1 Main Bottom | Analytic tangent straights + centreline radius × bend angle
b065a0da4ff242d9 | 0ec2a95456ba446a | B-5739902BD987 | 0.944 | 0.20952 | Unspecified | Unspecified | Unspecified | Unspecified |  |  |  | U | Flight 1 Distribution Bottom | Analytic tangent straights + centreline radius × bend angle
27c5cfd62e7b4391 | 0ec2a95456ba446a | B-5739902BD987 | 0.944 | 0.20952 | Unspecified | Unspecified | Unspecified | Unspecified |  |  |  | U | Flight 1 Distribution Bottom | Analytic tangent straights + centreline radius × bend angle
2bfb253bdccf441c | 0ec2a95456ba446a | B-5739902BD987 | 0.944 | 0.20952 | Unspecified | Unspecified | Unspecified | Unspecified |  |  |  | U | Flight 1 Distribution Bottom | Analytic tangent straights + centreline radius × bend angle
6c610008190c40a3 | 0ec2a95456ba446a | B-5739902BD987 | 0.944 | 0.20952 | Unspecified | Unspecified | Unspecified | Unspecified |  |  |  | U | Flight 1 Distribution Bottom | Analytic tangent straights + centreline radius × bend angle
15bbbc6b125d4461 | 0ec2a95456ba446a | B-5739902BD987 | 0.944 | 0.20952 | Unspecified | Unspecified | Unspecified | Unspecified |  |  |  | U | Flight 1 Distribution Bottom | Analytic tangent straights + centreline radius × bend angle
e0af075345014cec | 0ec2a95456ba446a | B-5739902BD987 | 0.944 | 0.20952 | Unspecified | Unspecified | Unspecified | Unspecified |  |  |  | U | Flight 1 Distribution Bottom | Analytic tangent straights + centreline radius × bend angle
e2ab1a60d50f4009 | 0ec2a95456ba446a | B-5739902BD987 | 0.944 | 0.20952 | Unspecified | Unspecified | Unspecified | Unspecified |  |  |  | U | Flight 1 Distribution Bottom | Analytic tangent straights + centreline radius × bend angle
d3bd8918c62945ef | 0ec2a95456ba446a | B-5739902BD987 | 0.944 | 0.20952 | Unspecified | Unspecified | Unspecified | Unspecified |  |  |  | U | Flight 1 Distribution Bottom | Analytic tangent straights + centreline radius × bend angle
417815590ba3473c | 0ec2a95456ba446a | B-5739902BD987 | 0.944 | 0.20952 | Unspecified | Unspecified | Unspecified | Unspecified |  |  |  | U | Flight 1 Distribution Bottom | Analytic tangent straights + centreline radius × bend angle
c256221a5f324bad | 0ec2a95456ba446a | B-5739902BD987 | 0.944 | 0.20952 | Unspecified | Unspecified | Unspecified | Unspecified |  |  |  | U | Flight 1 Distribution Bottom | Analytic tangent straights + centreline radius × bend angle
09cdfdecf6a04929 | 0ec2a95456ba446a | B-5739902BD987 | 0.944 | 0.20952 | Unspecified | Unspecified | Unspecified | Unspecified |  |  |  | U | Flight 1 Distribution Bottom | Analytic tangent straights + centreline radius × bend angle
b88ec478abff47d7 | 0ec2a95456ba446a | B-5739902BD987 | 0.944 | 0.20952 | Unspecified | Unspecified | Unspecified | Unspecified |  |  |  | U | Flight 1 Distribution Bottom | Analytic tangent straights + centreline radius × bend angle
ea4ab651c1b349f0 | 0ec2a95456ba446a | B-5739902BD987 | 0.944 | 0.20952 | Unspecified | Unspecified | Unspecified | Unspecified |  |  |  | U | Flight 1 Distribution Bottom | Analytic tangent straights + centreline radius × bend angle
77ecfdf7447a416e | 0ec2a95456ba446a | B-5739902BD987 | 0.944 | 0.20952 | Unspecified | Unspecified | Unspecified | Unspecified |  |  |  | U | Flight 1 Distribution Bottom | Analytic tangent straights + centreline radius × bend angle
f4d3f3a29d9e4af4 | 0ec2a95456ba446a | B-8E5A3583AD39 | 1.138 | 1.0103 | Unspecified | Unspecified | Unspecified | Unspecified | Two-way | Two-way A Bottom |  | U | Bottom landing Two-way A Bottom | Analytic tangent straights + centreline radius × bend angle
0a0de5a32b074a23 | 0ec2a95456ba446a | B-8E5A3583AD39 | 1.138 | 1.0103 | Unspecified | Unspecified | Unspecified | Unspecified | Two-way | Two-way A Bottom |  | U | Bottom landing Two-way A Bottom | Analytic tangent straights + centreline radius × bend angle
bec408218f824d92 | 0ec2a95456ba446a | B-8E5A3583AD39 | 1.138 | 1.0103 | Unspecified | Unspecified | Unspecified | Unspecified | Two-way | Two-way A Bottom |  | U | Bottom landing Two-way A Bottom | Analytic tangent straights + centreline radius × bend angle
a74c646c0d4241ed | 0ec2a95456ba446a | B-8E5A3583AD39 | 1.138 | 1.0103 | Unspecified | Unspecified | Unspecified | Unspecified | Two-way | Two-way A Bottom |  | U | Bottom landing Two-way A Bottom | Analytic tangent straights + centreline radius × bend angle
b538af1c1c364a1e | 0ec2a95456ba446a | B-8E5A3583AD39 | 1.138 | 1.0103 | Unspecified | Unspecified | Unspecified | Unspecified | Two-way | Two-way A Bottom |  | U | Bottom landing Two-way A Bottom | Analytic tangent straights + centreline radius × bend angle
e70910a7d05a4ca4 | 0ec2a95456ba446a | B-8E5A3583AD39 | 1.138 | 1.0103 | Unspecified | Unspecified | Unspecified | Unspecified | Two-way | Two-way A Bottom |  | U | Bottom landing Two-way A Bottom | Analytic tangent straights + centreline radius × bend angle
d2463d43e2244149 | 0ec2a95456ba446a | B-8E5A3583AD39 | 1.138 | 1.0103 | Unspecified | Unspecified | Unspecified | Unspecified | Two-way | Two-way A Bottom |  | U | Bottom landing Two-way A Bottom | Analytic tangent straights + centreline radius × bend angle
c7a544652f284696 | 0ec2a95456ba446a | B-8E5A3583AD39 | 1.138 | 1.0103 | Unspecified | Unspecified | Unspecified | Unspecified | Two-way | Two-way A Bottom |  | U | Bottom landing Two-way A Bottom | Analytic tangent straights + centreline radius × bend angle
869a61136e014695 | 0ec2a95456ba446a | B-79A9D9D1ECC2 | 0.944 | 0.20952 | Unspecified | Unspecified | Unspecified | Unspecified | Two-way | Two-way B Bottom |  | U | Bottom landing Two-way B Bottom | Analytic tangent straights + centreline radius × bend angle
c2236f160d284fd1 | 0ec2a95456ba446a | B-79A9D9D1ECC2 | 0.944 | 0.20952 | Unspecified | Unspecified | Unspecified | Unspecified | Two-way | Two-way B Bottom |  | U | Bottom landing Two-way B Bottom | Analytic tangent straights + centreline radius × bend angle
1de2f3db4d7b427d | 0ec2a95456ba446a | B-79A9D9D1ECC2 | 0.944 | 0.20952 | Unspecified | Unspecified | Unspecified | Unspecified | Two-way | Two-way B Bottom |  | U | Bottom landing Two-way B Bottom | Analytic tangent straights + centreline radius × bend angle
120e8da3c5774665 | 0ec2a95456ba446a | B-79A9D9D1ECC2 | 0.944 | 0.20952 | Unspecified | Unspecified | Unspecified | Unspecified | Two-way | Two-way B Bottom |  | U | Bottom landing Two-way B Bottom | Analytic tangent straights + centreline radius × bend angle
f35c8e6e6d3049c7 | 0ec2a95456ba446a | B-79A9D9D1ECC2 | 0.944 | 0.20952 | Unspecified | Unspecified | Unspecified | Unspecified | Two-way | Two-way B Bottom |  | U | Bottom landing Two-way B Bottom | Analytic tangent straights + centreline radius × bend angle
d5c844872abe4987 | 0ec2a95456ba446a | B-79A9D9D1ECC2 | 0.944 | 0.20952 | Unspecified | Unspecified | Unspecified | Unspecified | Two-way | Two-way B Bottom |  | U | Bottom landing Two-way B Bottom | Analytic tangent straights + centreline radius × bend angle
ae09429b1b9c4d94 | 0ec2a95456ba446a | B-79A9D9D1ECC2 | 0.944 | 0.20952 | Unspecified | Unspecified | Unspecified | Unspecified | Two-way | Two-way B Bottom |  | U | Bottom landing Two-way B Bottom | Analytic tangent straights + centreline radius × bend angle
aded18c31b6141fe | 0ec2a95456ba446a | B-38707CCB2B4F | 1.138 | 1.0103 | Unspecified | Unspecified | Unspecified | Unspecified | Two-way | Two-way A Bottom |  | U | Intermediate landing Two-way A Bottom | Analytic tangent straights + centreline radius × bend angle
93bca4c2f7cb45f5 | 0ec2a95456ba446a | B-38707CCB2B4F | 1.138 | 1.0103 | Unspecified | Unspecified | Unspecified | Unspecified | Two-way | Two-way A Bottom |  | U | Intermediate landing Two-way A Bottom | Analytic tangent straights + centreline radius × bend angle
70e8b4a0b59f4043 | 0ec2a95456ba446a | B-38707CCB2B4F | 1.138 | 1.0103 | Unspecified | Unspecified | Unspecified | Unspecified | Two-way | Two-way A Bottom |  | U | Intermediate landing Two-way A Bottom | Analytic tangent straights + centreline radius × bend angle
9b440ec83ce74faf | 0ec2a95456ba446a | B-38707CCB2B4F | 1.138 | 1.0103 | Unspecified | Unspecified | Unspecified | Unspecified | Two-way | Two-way A Bottom |  | U | Intermediate landing Two-way A Bottom | Analytic tangent straights + centreline radius × bend angle
353ec872fcdc477d | 0ec2a95456ba446a | B-38707CCB2B4F | 1.138 | 1.0103 | Unspecified | Unspecified | Unspecified | Unspecified | Two-way | Two-way A Bottom |  | U | Intermediate landing Two-way A Bottom | Analytic tangent straights + centreline radius × bend angle
e50045d4f5814ad8 | 0ec2a95456ba446a | B-38707CCB2B4F | 1.138 | 1.0103 | Unspecified | Unspecified | Unspecified | Unspecified | Two-way | Two-way A Bottom |  | U | Intermediate landing Two-way A Bottom | Analytic tangent straights + centreline radius × bend angle
02632e9f6d1348a7 | 0ec2a95456ba446a | B-38707CCB2B4F | 1.138 | 1.0103 | Unspecified | Unspecified | Unspecified | Unspecified | Two-way | Two-way A Bottom |  | U | Intermediate landing Two-way A Bottom | Analytic tangent straights + centreline radius × bend angle
775c3fa8ce8449a5 | 0ec2a95456ba446a | B-38707CCB2B4F | 1.138 | 1.0103 | Unspecified | Unspecified | Unspecified | Unspecified | Two-way | Two-way A Bottom |  | U | Intermediate landing Two-way A Bottom | Analytic tangent straights + centreline radius × bend angle
292dbff8b78f4861 | 0ec2a95456ba446a | B-38707CCB2B4F | 1.138 | 1.0103 | Unspecified | Unspecified | Unspecified | Unspecified | Two-way | Two-way A Bottom |  | U | Intermediate landing Two-way A Bottom | Analytic tangent straights + centreline radius × bend angle
3597607a5b614cf6 | 0ec2a95456ba446a | B-38707CCB2B4F | 1.138 | 1.0103 | Unspecified | Unspecified | Unspecified | Unspecified | Two-way | Two-way A Bottom |  | U | Intermediate landing Two-way A Bottom | Analytic tangent straights + centreline radius × bend angle
690f0047767947a9 | 0ec2a95456ba446a | B-38707CCB2B4F | 1.138 | 1.0103 | Unspecified | Unspecified | Unspecified | Unspecified | Two-way | Two-way A Bottom |  | U | Intermediate landing Two-way A Bottom | Analytic tangent straights + centreline radius × bend angle
54b08b150bd349ea | 0ec2a95456ba446a | B-38707CCB2B4F | 1.138 | 1.0103 | Unspecified | Unspecified | Unspecified | Unspecified | Two-way | Two-way A Bottom |  | U | Intermediate landing Two-way A Bottom | Analytic tangent straights + centreline radius × bend angle
47318187a01f4345 | 0ec2a95456ba446a | B-38707CCB2B4F | 1.138 | 1.0103 | Unspecified | Unspecified | Unspecified | Unspecified | Two-way | Two-way A Bottom |  | U | Intermediate landing Two-way A Bottom | Analytic tangent straights + centreline radius × bend angle
153b820c08de4da0 | 0ec2a95456ba446a | B-38707CCB2B4F | 1.138 | 1.0103 | Unspecified | Unspecified | Unspecified | Unspecified | Two-way | Two-way A Bottom |  | U | Intermediate landing Two-way A Bottom | Analytic tangent straights + centreline radius × bend angle
c2570c545f66426f | 0ec2a95456ba446a | B-38707CCB2B4F | 1.138 | 1.0103 | Unspecified | Unspecified | Unspecified | Unspecified | Two-way | Two-way A Bottom |  | U | Intermediate landing Two-way A Bottom | Analytic tangent straights + centreline radius × bend angle
89dd13f3d3694160 | 0ec2a95456ba446a | B-91E90B650B27 | 2.094 | 0.46477 | Unspecified | Unspecified | Unspecified | Unspecified | Two-way | Two-way B Bottom |  | U | Intermediate landing Two-way B Bottom | Analytic tangent straights + centreline radius × bend angle
bd9b2970de21416f | 0ec2a95456ba446a | B-91E90B650B27 | 2.094 | 0.46477 | Unspecified | Unspecified | Unspecified | Unspecified | Two-way | Two-way B Bottom |  | U | Intermediate landing Two-way B Bottom | Analytic tangent straights + centreline radius × bend angle
2ae56710d91b4d5a | 0ec2a95456ba446a | B-91E90B650B27 | 2.094 | 0.46477 | Unspecified | Unspecified | Unspecified | Unspecified | Two-way | Two-way B Bottom |  | U | Intermediate landing Two-way B Bottom | Analytic tangent straights + centreline radius × bend angle
0a406b8f22f34718 | 0ec2a95456ba446a | B-91E90B650B27 | 2.094 | 0.46477 | Unspecified | Unspecified | Unspecified | Unspecified | Two-way | Two-way B Bottom |  | U | Intermediate landing Two-way B Bottom | Analytic tangent straights + centreline radius × bend angle
bf20f1da07cf4442 | 0ec2a95456ba446a | B-91E90B650B27 | 2.094 | 0.46477 | Unspecified | Unspecified | Unspecified | Unspecified | Two-way | Two-way B Bottom |  | U | Intermediate landing Two-way B Bottom | Analytic tangent straights + centreline radius × bend angle
b22aa3fab6604a31 | 0ec2a95456ba446a | B-91E90B650B27 | 2.094 | 0.46477 | Unspecified | Unspecified | Unspecified | Unspecified | Two-way | Two-way B Bottom |  | U | Intermediate landing Two-way B Bottom | Analytic tangent straights + centreline radius × bend angle
9ce6a1895953458c | 0ec2a95456ba446a | B-91E90B650B27 | 2.094 | 0.46477 | Unspecified | Unspecified | Unspecified | Unspecified | Two-way | Two-way B Bottom |  | U | Intermediate landing Two-way B Bottom | Analytic tangent straights + centreline radius × bend angle
60a39f5b22844f8d | 0ec2a95456ba446a | B-32F15357266F | 3.3318 | 2.9581 | Unspecified | Unspecified | Unspecified | Unspecified |  |  |  | U | Flight 2 Main Bottom | Analytic tangent straights + centreline radius × bend angle
8f41416d65364d0f | 0ec2a95456ba446a | B-32F15357266F | 3.3318 | 2.9581 | Unspecified | Unspecified | Unspecified | Unspecified |  |  |  | U | Flight 2 Main Bottom | Analytic tangent straights + centreline radius × bend angle
aac7d6584abe4059 | 0ec2a95456ba446a | B-32F15357266F | 3.3318 | 2.9581 | Unspecified | Unspecified | Unspecified | Unspecified |  |  |  | U | Flight 2 Main Bottom | Analytic tangent straights + centreline radius × bend angle
742da5be87e34e8f | 0ec2a95456ba446a | B-32F15357266F | 3.3318 | 2.9581 | Unspecified | Unspecified | Unspecified | Unspecified |  |  |  | U | Flight 2 Main Bottom | Analytic tangent straights + centreline radius × bend angle
c9896ef3bb404f8f | 0ec2a95456ba446a | B-32F15357266F | 3.3318 | 2.9581 | Unspecified | Unspecified | Unspecified | Unspecified |  |  |  | U | Flight 2 Main Bottom | Analytic tangent straights + centreline radius × bend angle
cdad859a7fa246d4 | 0ec2a95456ba446a | B-32F15357266F | 3.3318 | 2.9581 | Unspecified | Unspecified | Unspecified | Unspecified |  |  |  | U | Flight 2 Main Bottom | Analytic tangent straights + centreline radius × bend angle
04fe698da2b24185 | 0ec2a95456ba446a | B-32F15357266F | 3.3318 | 2.9581 | Unspecified | Unspecified | Unspecified | Unspecified |  |  |  | U | Flight 2 Main Bottom | Analytic tangent straights + centreline radius × bend angle
6a78e51e7c7c4301 | 0ec2a95456ba446a | B-32F15357266F | 3.3318 | 2.9581 | Unspecified | Unspecified | Unspecified | Unspecified |  |  |  | U | Flight 2 Main Bottom | Analytic tangent straights + centreline radius × bend angle
dfa4208bd4a340c7 | 0ec2a95456ba446a | B-59AD460A2A9A | 0.944 | 0.20952 | Unspecified | Unspecified | Unspecified | Unspecified |  |  |  | U | Flight 2 Distribution Bottom | Analytic tangent straights + centreline radius × bend angle
b765407480e74b08 | 0ec2a95456ba446a | B-59AD460A2A9A | 0.944 | 0.20952 | Unspecified | Unspecified | Unspecified | Unspecified |  |  |  | U | Flight 2 Distribution Bottom | Analytic tangent straights + centreline radius × bend angle
eae13cb96e264cf6 | 0ec2a95456ba446a | B-59AD460A2A9A | 0.944 | 0.20952 | Unspecified | Unspecified | Unspecified | Unspecified |  |  |  | U | Flight 2 Distribution Bottom | Analytic tangent straights + centreline radius × bend angle
1ab3b606763c490c | 0ec2a95456ba446a | B-59AD460A2A9A | 0.944 | 0.20952 | Unspecified | Unspecified | Unspecified | Unspecified |  |  |  | U | Flight 2 Distribution Bottom | Analytic tangent straights + centreline radius × bend angle
02e7ce2e3fc1401e | 0ec2a95456ba446a | B-59AD460A2A9A | 0.944 | 0.20952 | Unspecified | Unspecified | Unspecified | Unspecified |  |  |  | U | Flight 2 Distribution Bottom | Analytic tangent straights + centreline radius × bend angle
2952c2c0245f4f3d | 0ec2a95456ba446a | B-59AD460A2A9A | 0.944 | 0.20952 | Unspecified | Unspecified | Unspecified | Unspecified |  |  |  | U | Flight 2 Distribution Bottom | Analytic tangent straights + centreline radius × bend angle
c399189cee764158 | 0ec2a95456ba446a | B-59AD460A2A9A | 0.944 | 0.20952 | Unspecified | Unspecified | Unspecified | Unspecified |  |  |  | U | Flight 2 Distribution Bottom | Analytic tangent straights + centreline radius × bend angle
2a435b4cb2754335 | 0ec2a95456ba446a | B-59AD460A2A9A | 0.944 | 0.20952 | Unspecified | Unspecified | Unspecified | Unspecified |  |  |  | U | Flight 2 Distribution Bottom | Analytic tangent straights + centreline radius × bend angle
f537e397c1544e50 | 0ec2a95456ba446a | B-59AD460A2A9A | 0.944 | 0.20952 | Unspecified | Unspecified | Unspecified | Unspecified |  |  |  | U | Flight 2 Distribution Bottom | Analytic tangent straights + centreline radius × bend angle
0ad54b7903a543c3 | 0ec2a95456ba446a | B-59AD460A2A9A | 0.944 | 0.20952 | Unspecified | Unspecified | Unspecified | Unspecified |  |  |  | U | Flight 2 Distribution Bottom | Analytic tangent straights + centreline radius × bend angle
e0e06b36f4da44c9 | 0ec2a95456ba446a | B-59AD460A2A9A | 0.944 | 0.20952 | Unspecified | Unspecified | Unspecified | Unspecified |  |  |  | U | Flight 2 Distribution Bottom | Analytic tangent straights + centreline radius × bend angle
af64a83faaa64373 | 0ec2a95456ba446a | B-59AD460A2A9A | 0.944 | 0.20952 | Unspecified | Unspecified | Unspecified | Unspecified |  |  |  | U | Flight 2 Distribution Bottom | Analytic tangent straights + centreline radius × bend angle
daddc834047844fb | 0ec2a95456ba446a | B-59AD460A2A9A | 0.944 | 0.20952 | Unspecified | Unspecified | Unspecified | Unspecified |  |  |  | U | Flight 2 Distribution Bottom | Analytic tangent straights + centreline radius × bend angle
321297853457460c | 0ec2a95456ba446a | B-59AD460A2A9A | 0.944 | 0.20952 | Unspecified | Unspecified | Unspecified | Unspecified |  |  |  | U | Flight 2 Distribution Bottom | Analytic tangent straights + centreline radius × bend angle
cccf15abe50d436a | 0ec2a95456ba446a | B-C416FCD111CB | 1.138 | 1.0103 | Unspecified | Unspecified | Unspecified | Unspecified | Two-way | Two-way A Bottom |  | U | Top landing Two-way A Bottom | Analytic tangent straights + centreline radius × bend angle
42d26c422514484e | 0ec2a95456ba446a | B-C416FCD111CB | 1.138 | 1.0103 | Unspecified | Unspecified | Unspecified | Unspecified | Two-way | Two-way A Bottom |  | U | Top landing Two-way A Bottom | Analytic tangent straights + centreline radius × bend angle
8018c1f6501f47ea | 0ec2a95456ba446a | B-C416FCD111CB | 1.138 | 1.0103 | Unspecified | Unspecified | Unspecified | Unspecified | Two-way | Two-way A Bottom |  | U | Top landing Two-way A Bottom | Analytic tangent straights + centreline radius × bend angle
2aea61360ad64825 | 0ec2a95456ba446a | B-C416FCD111CB | 1.138 | 1.0103 | Unspecified | Unspecified | Unspecified | Unspecified | Two-way | Two-way A Bottom |  | U | Top landing Two-way A Bottom | Analytic tangent straights + centreline radius × bend angle
b05803fff206423a | 0ec2a95456ba446a | B-C416FCD111CB | 1.138 | 1.0103 | Unspecified | Unspecified | Unspecified | Unspecified | Two-way | Two-way A Bottom |  | U | Top landing Two-way A Bottom | Analytic tangent straights + centreline radius × bend angle
9c67557dabff4a30 | 0ec2a95456ba446a | B-C416FCD111CB | 1.138 | 1.0103 | Unspecified | Unspecified | Unspecified | Unspecified | Two-way | Two-way A Bottom |  | U | Top landing Two-way A Bottom | Analytic tangent straights + centreline radius × bend angle
660734309d564d7d | 0ec2a95456ba446a | B-C416FCD111CB | 1.138 | 1.0103 | Unspecified | Unspecified | Unspecified | Unspecified | Two-way | Two-way A Bottom |  | U | Top landing Two-way A Bottom | Analytic tangent straights + centreline radius × bend angle
29f997e30aa1449a | 0ec2a95456ba446a | B-C416FCD111CB | 1.138 | 1.0103 | Unspecified | Unspecified | Unspecified | Unspecified | Two-way | Two-way A Bottom |  | U | Top landing Two-way A Bottom | Analytic tangent straights + centreline radius × bend angle
7f69e839d2894b16 | 0ec2a95456ba446a | B-9847DB235E5B | 0.944 | 0.20952 | Unspecified | Unspecified | Unspecified | Unspecified | Two-way | Two-way B Bottom |  | U | Top landing Two-way B Bottom | Analytic tangent straights + centreline radius × bend angle
ea4111ce36eb4e91 | 0ec2a95456ba446a | B-9847DB235E5B | 0.944 | 0.20952 | Unspecified | Unspecified | Unspecified | Unspecified | Two-way | Two-way B Bottom |  | U | Top landing Two-way B Bottom | Analytic tangent straights + centreline radius × bend angle
c1280a42adb34ebe | 0ec2a95456ba446a | B-9847DB235E5B | 0.944 | 0.20952 | Unspecified | Unspecified | Unspecified | Unspecified | Two-way | Two-way B Bottom |  | U | Top landing Two-way B Bottom | Analytic tangent straights + centreline radius × bend angle
de329aa62cb44919 | 0ec2a95456ba446a | B-9847DB235E5B | 0.944 | 0.20952 | Unspecified | Unspecified | Unspecified | Unspecified | Two-way | Two-way B Bottom |  | U | Top landing Two-way B Bottom | Analytic tangent straights + centreline radius × bend angle
08d9f18550b1448d | 0ec2a95456ba446a | B-9847DB235E5B | 0.944 | 0.20952 | Unspecified | Unspecified | Unspecified | Unspecified | Two-way | Two-way B Bottom |  | U | Top landing Two-way B Bottom | Analytic tangent straights + centreline radius × bend angle
236fff250bc44c63 | 0ec2a95456ba446a | B-9847DB235E5B | 0.944 | 0.20952 | Unspecified | Unspecified | Unspecified | Unspecified | Two-way | Two-way B Bottom |  | U | Top landing Two-way B Bottom | Analytic tangent straights + centreline radius × bend angle
bd2e1c7193254adb | 0ec2a95456ba446a | B-9847DB235E5B | 0.944 | 0.20952 | Unspecified | Unspecified | Unspecified | Unspecified | Two-way | Two-way B Bottom |  | U | Top landing Two-way B Bottom | Analytic tangent straights + centreline radius × bend angle
650690f89cba4329 | 723ad395ec434ad0 | B-E7E7BED1D6D7 | 0.48712 | 0.43248 | Unspecified | Unspecified | Unspecified | Unspecified |  |  |  | Circular | Explicit connection รอยต่อชานพักโค้ง | Analytic tangent straights + centreline radius × bend angle
af49b81dd0f54525 | 723ad395ec434ad0 | B-E7E7BED1D6D7 | 0.48712 | 0.43248 | Unspecified | Unspecified | Unspecified | Unspecified |  |  |  | Circular | Explicit connection รอยต่อชานพักโค้ง | Analytic tangent straights + centreline radius × bend angle
adedd40b264941c1 | 723ad395ec434ad0 | B-E7E7BED1D6D7 | 0.48712 | 0.43248 | Unspecified | Unspecified | Unspecified | Unspecified |  |  |  | Circular | Explicit connection รอยต่อชานพักโค้ง | Analytic tangent straights + centreline radius × bend angle
da174163149d4d66 | e1b01efd5f3b4938 | B-DD3045056E4B | 6.2645 | 5.5617 | TIS 24-2559 / DB | DB12 | Deformed | SD40 |  |  |  | Straight | Flight 1 Main Top | Analytic tangent straights + centreline radius × bend angle
c2769ce437714269 | e1b01efd5f3b4938 | B-DD3045056E4B | 6.2645 | 5.5617 | TIS 24-2559 / DB | DB12 | Deformed | SD40 |  |  |  | Straight | Flight 1 Main Top | Analytic tangent straights + centreline radius × bend angle
459e394171ee47a0 | e1b01efd5f3b4938 | B-DD3045056E4B | 6.2645 | 5.5617 | TIS 24-2559 / DB | DB12 | Deformed | SD40 |  |  |  | Straight | Flight 1 Main Top | Analytic tangent straights + centreline radius × bend angle
e73840dd3dda415c | e1b01efd5f3b4938 | B-DD3045056E4B | 6.2645 | 5.5617 | TIS 24-2559 / DB | DB12 | Deformed | SD40 |  |  |  | Straight | Flight 1 Main Top | Analytic tangent straights + centreline radius × bend angle
71d587e179c94b97 | e1b01efd5f3b4938 | B-DD3045056E4B | 6.2645 | 5.5617 | TIS 24-2559 / DB | DB12 | Deformed | SD40 |  |  |  | Straight | Flight 1 Main Top | Analytic tangent straights + centreline radius × bend angle
7d23268f1e974c71 | e1b01efd5f3b4938 | B-DD3045056E4B | 6.2645 | 5.5617 | TIS 24-2559 / DB | DB12 | Deformed | SD40 |  |  |  | Straight | Flight 1 Main Top | Analytic tangent straights + centreline radius × bend angle
4fef0d9d3935411b | e1b01efd5f3b4938 | B-DD3045056E4B | 6.2645 | 5.5617 | TIS 24-2559 / DB | DB12 | Deformed | SD40 |  |  |  | Straight | Flight 1 Main Top | Analytic tangent straights + centreline radius × bend angle
7212b9e068e3433c | e1b01efd5f3b4938 | B-DD3045056E4B | 6.2645 | 5.5617 | TIS 24-2559 / DB | DB12 | Deformed | SD40 |  |  |  | Straight | Flight 1 Main Top | Analytic tangent straights + centreline radius × bend angle
923a10332d3f49de | e1b01efd5f3b4938 | B-F9304C93CE76 | 0.944 | 0.20952 | Unspecified | Unspecified | Unspecified | Unspecified |  |  |  | Straight | Flight 1 Distribution Top | Analytic tangent straights + centreline radius × bend angle
6a29bbffe2bb4098 | e1b01efd5f3b4938 | B-F9304C93CE76 | 0.944 | 0.20952 | Unspecified | Unspecified | Unspecified | Unspecified |  |  |  | Straight | Flight 1 Distribution Top | Analytic tangent straights + centreline radius × bend angle
6e40d40f80834d60 | e1b01efd5f3b4938 | B-F9304C93CE76 | 0.944 | 0.20952 | Unspecified | Unspecified | Unspecified | Unspecified |  |  |  | Straight | Flight 1 Distribution Top | Analytic tangent straights + centreline radius × bend angle
46787167f43d4878 | e1b01efd5f3b4938 | B-F9304C93CE76 | 0.944 | 0.20952 | Unspecified | Unspecified | Unspecified | Unspecified |  |  |  | Straight | Flight 1 Distribution Top | Analytic tangent straights + centreline radius × bend angle
c10d867ed69e4b81 | e1b01efd5f3b4938 | B-F9304C93CE76 | 0.944 | 0.20952 | Unspecified | Unspecified | Unspecified | Unspecified |  |  |  | Straight | Flight 1 Distribution Top | Analytic tangent straights + centreline radius × bend angle
48844b5f2d234add | e1b01efd5f3b4938 | B-F9304C93CE76 | 0.944 | 0.20952 | Unspecified | Unspecified | Unspecified | Unspecified |  |  |  | Straight | Flight 1 Distribution Top | Analytic tangent straights + centreline radius × bend angle
23455c8a183d4517 | e1b01efd5f3b4938 | B-F9304C93CE76 | 0.944 | 0.20952 | Unspecified | Unspecified | Unspecified | Unspecified |  |  |  | Straight | Flight 1 Distribution Top | Analytic tangent straights + centreline radius × bend angle
73957533c3204477 | e1b01efd5f3b4938 | B-F9304C93CE76 | 0.944 | 0.20952 | Unspecified | Unspecified | Unspecified | Unspecified |  |  |  | Straight | Flight 1 Distribution Top | Analytic tangent straights + centreline radius × bend angle
8298ec4be51549fa | e1b01efd5f3b4938 | B-F9304C93CE76 | 0.944 | 0.20952 | Unspecified | Unspecified | Unspecified | Unspecified |  |  |  | Straight | Flight 1 Distribution Top | Analytic tangent straights + centreline radius × bend angle
be88636e5c8c4922 | e1b01efd5f3b4938 | B-F9304C93CE76 | 0.944 | 0.20952 | Unspecified | Unspecified | Unspecified | Unspecified |  |  |  | Straight | Flight 1 Distribution Top | Analytic tangent straights + centreline radius × bend angle
c13a5e4f05414011 | e1b01efd5f3b4938 | B-F9304C93CE76 | 0.944 | 0.20952 | Unspecified | Unspecified | Unspecified | Unspecified |  |  |  | Straight | Flight 1 Distribution Top | Analytic tangent straights + centreline radius × bend angle
87ff0c46580e42ab | e1b01efd5f3b4938 | B-F9304C93CE76 | 0.944 | 0.20952 | Unspecified | Unspecified | Unspecified | Unspecified |  |  |  | Straight | Flight 1 Distribution Top | Analytic tangent straights + centreline radius × bend angle
6acf4c0084414594 | e1b01efd5f3b4938 | B-F9304C93CE76 | 0.944 | 0.20952 | Unspecified | Unspecified | Unspecified | Unspecified |  |  |  | Straight | Flight 1 Distribution Top | Analytic tangent straights + centreline radius × bend angle
05e9038457ec45b8 | e1b01efd5f3b4938 | B-F9304C93CE76 | 0.944 | 0.20952 | Unspecified | Unspecified | Unspecified | Unspecified |  |  |  | Straight | Flight 1 Distribution Top | Analytic tangent straights + centreline radius × bend angle
7dd635c6aad540aa | e1b01efd5f3b4938 | B-F9304C93CE76 | 0.944 | 0.20952 | Unspecified | Unspecified | Unspecified | Unspecified |  |  |  | Straight | Flight 1 Distribution Top | Analytic tangent straights + centreline radius × bend angle
03abbf3a70d54ca8 | e1b01efd5f3b4938 | B-F9304C93CE76 | 0.944 | 0.20952 | Unspecified | Unspecified | Unspecified | Unspecified |  |  |  | Straight | Flight 1 Distribution Top | Analytic tangent straights + centreline radius × bend angle
9e3150af240448bb | e1b01efd5f3b4938 | B-F9304C93CE76 | 0.944 | 0.20952 | Unspecified | Unspecified | Unspecified | Unspecified |  |  |  | Straight | Flight 1 Distribution Top | Analytic tangent straights + centreline radius × bend angle
fb8aed72af0c453d | e1b01efd5f3b4938 | B-F9304C93CE76 | 0.944 | 0.20952 | Unspecified | Unspecified | Unspecified | Unspecified |  |  |  | Straight | Flight 1 Distribution Top | Analytic tangent straights + centreline radius × bend angle
ccaba1c6ff164be1 | e1b01efd5f3b4938 | B-F9304C93CE76 | 0.944 | 0.20952 | Unspecified | Unspecified | Unspecified | Unspecified |  |  |  | Straight | Flight 1 Distribution Top | Analytic tangent straights + centreline radius × bend angle
ee59b8db3699491c | e1b01efd5f3b4938 | B-F9304C93CE76 | 0.944 | 0.20952 | Unspecified | Unspecified | Unspecified | Unspecified |  |  |  | Straight | Flight 1 Distribution Top | Analytic tangent straights + centreline radius × bend angle
a6c66b2335444a51 | e1b01efd5f3b4938 | B-F9304C93CE76 | 0.944 | 0.20952 | Unspecified | Unspecified | Unspecified | Unspecified |  |  |  | Straight | Flight 1 Distribution Top | Analytic tangent straights + centreline radius × bend angle
442a91bb9e664f49 | e1b01efd5f3b4938 | B-F9304C93CE76 | 0.944 | 0.20952 | Unspecified | Unspecified | Unspecified | Unspecified |  |  |  | Straight | Flight 1 Distribution Top | Analytic tangent straights + centreline radius × bend angle
e6b8933695c342b3 | e1b01efd5f3b4938 | B-F9304C93CE76 | 0.944 | 0.20952 | Unspecified | Unspecified | Unspecified | Unspecified |  |  |  | Straight | Flight 1 Distribution Top | Analytic tangent straights + centreline radius × bend angle
7afef2c059634872 | e1b01efd5f3b4938 | B-F9304C93CE76 | 0.944 | 0.20952 | Unspecified | Unspecified | Unspecified | Unspecified |  |  |  | Straight | Flight 1 Distribution Top | Analytic tangent straights + centreline radius × bend angle
cbc5c29931ec4d84 | e1b01efd5f3b4938 | B-F9304C93CE76 | 0.944 | 0.20952 | Unspecified | Unspecified | Unspecified | Unspecified |  |  |  | Straight | Flight 1 Distribution Top | Analytic tangent straights + centreline radius × bend angle
03da3de16f4b49d3 | e1b01efd5f3b4938 | B-F9304C93CE76 | 0.944 | 0.20952 | Unspecified | Unspecified | Unspecified | Unspecified |  |  |  | Straight | Flight 1 Distribution Top | Analytic tangent straights + centreline radius × bend angle
a73e1bb99648455c | e1b01efd5f3b4938 | B-FE995E62B221 | 1.138 | 1.0103 | TIS 24-2559 / DB | DB12 | Deformed | SD40 | Two-way | Two-way A Top |  | Straight | Bottom landing Two-way A Top | Analytic tangent straights + centreline radius × bend angle
1171d619e4f94a22 | e1b01efd5f3b4938 | B-FE995E62B221 | 1.138 | 1.0103 | TIS 24-2559 / DB | DB12 | Deformed | SD40 | Two-way | Two-way A Top |  | Straight | Bottom landing Two-way A Top | Analytic tangent straights + centreline radius × bend angle
3c42690101b34f3b | e1b01efd5f3b4938 | B-FE995E62B221 | 1.138 | 1.0103 | TIS 24-2559 / DB | DB12 | Deformed | SD40 | Two-way | Two-way A Top |  | Straight | Bottom landing Two-way A Top | Analytic tangent straights + centreline radius × bend angle
e41426429d094a84 | e1b01efd5f3b4938 | B-FE995E62B221 | 1.138 | 1.0103 | TIS 24-2559 / DB | DB12 | Deformed | SD40 | Two-way | Two-way A Top |  | Straight | Bottom landing Two-way A Top | Analytic tangent straights + centreline radius × bend angle
e8f90caf863e4f4a | e1b01efd5f3b4938 | B-FE995E62B221 | 1.138 | 1.0103 | TIS 24-2559 / DB | DB12 | Deformed | SD40 | Two-way | Two-way A Top |  | Straight | Bottom landing Two-way A Top | Analytic tangent straights + centreline radius × bend angle
c7b703c88aef49ef | e1b01efd5f3b4938 | B-FE995E62B221 | 1.138 | 1.0103 | TIS 24-2559 / DB | DB12 | Deformed | SD40 | Two-way | Two-way A Top |  | Straight | Bottom landing Two-way A Top | Analytic tangent straights + centreline radius × bend angle
bd0f03e836224614 | e1b01efd5f3b4938 | B-FE995E62B221 | 1.138 | 1.0103 | TIS 24-2559 / DB | DB12 | Deformed | SD40 | Two-way | Two-way A Top |  | Straight | Bottom landing Two-way A Top | Analytic tangent straights + centreline radius × bend angle
d6811d2737564cb2 | e1b01efd5f3b4938 | B-FE995E62B221 | 1.138 | 1.0103 | TIS 24-2559 / DB | DB12 | Deformed | SD40 | Two-way | Two-way A Top |  | Straight | Bottom landing Two-way A Top | Analytic tangent straights + centreline radius × bend angle
b5ef1eae6a2f4526 | e1b01efd5f3b4938 | B-3B5B33CD3592 | 0.944 | 0.20952 | Unspecified | Unspecified | Unspecified | Unspecified | Two-way | Two-way B Top |  | Straight | Bottom landing Two-way B Top | Analytic tangent straights + centreline radius × bend angle
4731278a235446c9 | e1b01efd5f3b4938 | B-3B5B33CD3592 | 0.944 | 0.20952 | Unspecified | Unspecified | Unspecified | Unspecified | Two-way | Two-way B Top |  | Straight | Bottom landing Two-way B Top | Analytic tangent straights + centreline radius × bend angle
fb64073efe20408e | e1b01efd5f3b4938 | B-3B5B33CD3592 | 0.944 | 0.20952 | Unspecified | Unspecified | Unspecified | Unspecified | Two-way | Two-way B Top |  | Straight | Bottom landing Two-way B Top | Analytic tangent straights + centreline radius × bend angle
2d8f9285e79841b0 | e1b01efd5f3b4938 | B-3B5B33CD3592 | 0.944 | 0.20952 | Unspecified | Unspecified | Unspecified | Unspecified | Two-way | Two-way B Top |  | Straight | Bottom landing Two-way B Top | Analytic tangent straights + centreline radius × bend angle
813816e26b724558 | e1b01efd5f3b4938 | B-3B5B33CD3592 | 0.944 | 0.20952 | Unspecified | Unspecified | Unspecified | Unspecified | Two-way | Two-way B Top |  | Straight | Bottom landing Two-way B Top | Analytic tangent straights + centreline radius × bend angle
492c633ef9d849c3 | e1b01efd5f3b4938 | B-3B5B33CD3592 | 0.944 | 0.20952 | Unspecified | Unspecified | Unspecified | Unspecified | Two-way | Two-way B Top |  | Straight | Bottom landing Two-way B Top | Analytic tangent straights + centreline radius × bend angle
bac18b434a6d4324 | e1b01efd5f3b4938 | B-3B5B33CD3592 | 0.944 | 0.20952 | Unspecified | Unspecified | Unspecified | Unspecified | Two-way | Two-way B Top |  | Straight | Bottom landing Two-way B Top | Analytic tangent straights + centreline radius × bend angle
45aa9f1376324d51 | e1b01efd5f3b4938 | B-CB69AADBCAED | 1.138 | 1.0103 | TIS 24-2559 / DB | DB12 | Deformed | SD40 | Two-way | Two-way A Top |  | Straight | Top landing Two-way A Top | Analytic tangent straights + centreline radius × bend angle
35f4b6ec0dca4738 | e1b01efd5f3b4938 | B-CB69AADBCAED | 1.138 | 1.0103 | TIS 24-2559 / DB | DB12 | Deformed | SD40 | Two-way | Two-way A Top |  | Straight | Top landing Two-way A Top | Analytic tangent straights + centreline radius × bend angle
a2a93fe7e1534f6e | e1b01efd5f3b4938 | B-CB69AADBCAED | 1.138 | 1.0103 | TIS 24-2559 / DB | DB12 | Deformed | SD40 | Two-way | Two-way A Top |  | Straight | Top landing Two-way A Top | Analytic tangent straights + centreline radius × bend angle
5623c27349d14bea | e1b01efd5f3b4938 | B-CB69AADBCAED | 1.138 | 1.0103 | TIS 24-2559 / DB | DB12 | Deformed | SD40 | Two-way | Two-way A Top |  | Straight | Top landing Two-way A Top | Analytic tangent straights + centreline radius × bend angle
7d168e60eb8c40f8 | e1b01efd5f3b4938 | B-CB69AADBCAED | 1.138 | 1.0103 | TIS 24-2559 / DB | DB12 | Deformed | SD40 | Two-way | Two-way A Top |  | Straight | Top landing Two-way A Top | Analytic tangent straights + centreline radius × bend angle
14d2837e88be4436 | e1b01efd5f3b4938 | B-CB69AADBCAED | 1.138 | 1.0103 | TIS 24-2559 / DB | DB12 | Deformed | SD40 | Two-way | Two-way A Top |  | Straight | Top landing Two-way A Top | Analytic tangent straights + centreline radius × bend angle
6169c7872c464d80 | e1b01efd5f3b4938 | B-CB69AADBCAED | 1.138 | 1.0103 | TIS 24-2559 / DB | DB12 | Deformed | SD40 | Two-way | Two-way A Top |  | Straight | Top landing Two-way A Top | Analytic tangent straights + centreline radius × bend angle
01e25ad5fe754482 | e1b01efd5f3b4938 | B-CB69AADBCAED | 1.138 | 1.0103 | TIS 24-2559 / DB | DB12 | Deformed | SD40 | Two-way | Two-way A Top |  | Straight | Top landing Two-way A Top | Analytic tangent straights + centreline radius × bend angle
54fd367ee3904b20 | e1b01efd5f3b4938 | B-F63046C437A6 | 0.944 | 0.20952 | Unspecified | Unspecified | Unspecified | Unspecified | Two-way | Two-way B Top |  | Straight | Top landing Two-way B Top | Analytic tangent straights + centreline radius × bend angle
0b978bbaf2604d87 | e1b01efd5f3b4938 | B-F63046C437A6 | 0.944 | 0.20952 | Unspecified | Unspecified | Unspecified | Unspecified | Two-way | Two-way B Top |  | Straight | Top landing Two-way B Top | Analytic tangent straights + centreline radius × bend angle
e0242a6efcf049a2 | e1b01efd5f3b4938 | B-F63046C437A6 | 0.944 | 0.20952 | Unspecified | Unspecified | Unspecified | Unspecified | Two-way | Two-way B Top |  | Straight | Top landing Two-way B Top | Analytic tangent straights + centreline radius × bend angle
cf0ff2ef74ab4343 | e1b01efd5f3b4938 | B-F63046C437A6 | 0.944 | 0.20952 | Unspecified | Unspecified | Unspecified | Unspecified | Two-way | Two-way B Top |  | Straight | Top landing Two-way B Top | Analytic tangent straights + centreline radius × bend angle
ad43379f8d794395 | e1b01efd5f3b4938 | B-F63046C437A6 | 0.944 | 0.20952 | Unspecified | Unspecified | Unspecified | Unspecified | Two-way | Two-way B Top |  | Straight | Top landing Two-way B Top | Analytic tangent straights + centreline radius × bend angle
9b63ded3f569469a | e1b01efd5f3b4938 | B-F63046C437A6 | 0.944 | 0.20952 | Unspecified | Unspecified | Unspecified | Unspecified | Two-way | Two-way B Top |  | Straight | Top landing Two-way B Top | Analytic tangent straights + centreline radius × bend angle
d2af2fdd97dd4596 | e1b01efd5f3b4938 | B-F63046C437A6 | 0.944 | 0.20952 | Unspecified | Unspecified | Unspecified | Unspecified | Two-way | Two-way B Top |  | Straight | Top landing Two-way B Top | Analytic tangent straights + centreline radius × bend angle

## Basis and issues
Basis / excluded items
Internal shape names; designer supplies dimensions, radius, hooks, lap and anchorage.
Cut length = tangent straight lengths + (inside radius + diameter/2) × angle in radians.
Lap is represented by two offset bars; extensions project beyond host ends and require adjacent-host review.
Nominal circular diameter × input density; mesh facets are a visual approximation.
Legacy bars and changed/missing hosts are excluded.