## BBS
Host | Mark | Shape (Thai BIM internal) | Diameter mm | Count | Cut length m | Total m | Unit mass kg/m | Total kg | Inside radius mm | Tangent straights mm | Bend angles deg | Density kg/m3 | Host UID | Specified standard / unit system | Bar size | Surface | Specified grade
TBIM Column member | B-3D13AF995562 | Straight | 12 | 8 | 2.908 | 23.264 | 0.88781 | 20.6541 | 24 | 2908.000 |  | 7850 | 97db1706fa7240c6 | TIS 24-2559 / DB | DB12 | Deformed | SD40
TBIM Column member | B-8AE27A9EDF61 | Tie-135 | 6 | 21 | 0.65495 | 13.7539 | 0.22195 | 3.0527 | 12 | 40.000, 112.787, 134.000, 134.000, 52.787, 40.000 | 135, 90, 90, 90, 135 | 7850 | 97db1706fa7240c6 | TIS 20-2559 / RB | RB6 | Plain | SR24

## Bars
Bar UID | Host UID | Mark | Cut length m | Mass kg | Specified standard / unit system | Bar size | Surface | Specified grade
9eff1b0d75184c21 | 97db1706fa7240c6 | B-3D13AF995562 | 2.908 | 2.5818 | TIS 24-2559 / DB | DB12 | Deformed | SD40
ce28abff33d6447e | 97db1706fa7240c6 | B-3D13AF995562 | 2.908 | 2.5818 | TIS 24-2559 / DB | DB12 | Deformed | SD40
9b2fe769704f4ee9 | 97db1706fa7240c6 | B-3D13AF995562 | 2.908 | 2.5818 | TIS 24-2559 / DB | DB12 | Deformed | SD40
4c44adf57e974ce1 | 97db1706fa7240c6 | B-3D13AF995562 | 2.908 | 2.5818 | TIS 24-2559 / DB | DB12 | Deformed | SD40
3b02303c96f64085 | 97db1706fa7240c6 | B-3D13AF995562 | 2.908 | 2.5818 | TIS 24-2559 / DB | DB12 | Deformed | SD40
c0f1ae86807e42da | 97db1706fa7240c6 | B-3D13AF995562 | 2.908 | 2.5818 | TIS 24-2559 / DB | DB12 | Deformed | SD40
c83ce6234c7344ff | 97db1706fa7240c6 | B-3D13AF995562 | 2.908 | 2.5818 | TIS 24-2559 / DB | DB12 | Deformed | SD40
5d255304afc34cfe | 97db1706fa7240c6 | B-3D13AF995562 | 2.908 | 2.5818 | TIS 24-2559 / DB | DB12 | Deformed | SD40
b5c4d109d29147c1 | 97db1706fa7240c6 | B-8AE27A9EDF61 | 0.65495 | 0.14537 | TIS 20-2559 / RB | RB6 | Plain | SR24
e9fe8903756d412e | 97db1706fa7240c6 | B-8AE27A9EDF61 | 0.65495 | 0.14537 | TIS 20-2559 / RB | RB6 | Plain | SR24
0f79c235286f43c5 | 97db1706fa7240c6 | B-8AE27A9EDF61 | 0.65495 | 0.14537 | TIS 20-2559 / RB | RB6 | Plain | SR24
09413bb75586468d | 97db1706fa7240c6 | B-8AE27A9EDF61 | 0.65495 | 0.14537 | TIS 20-2559 / RB | RB6 | Plain | SR24
1c31beb2bef84363 | 97db1706fa7240c6 | B-8AE27A9EDF61 | 0.65495 | 0.14537 | TIS 20-2559 / RB | RB6 | Plain | SR24
6a5e3a21dde84d8c | 97db1706fa7240c6 | B-8AE27A9EDF61 | 0.65495 | 0.14537 | TIS 20-2559 / RB | RB6 | Plain | SR24
85ae5977b35d465b | 97db1706fa7240c6 | B-8AE27A9EDF61 | 0.65495 | 0.14537 | TIS 20-2559 / RB | RB6 | Plain | SR24
6849e20d70104e57 | 97db1706fa7240c6 | B-8AE27A9EDF61 | 0.65495 | 0.14537 | TIS 20-2559 / RB | RB6 | Plain | SR24
17d5ad8450694d22 | 97db1706fa7240c6 | B-8AE27A9EDF61 | 0.65495 | 0.14537 | TIS 20-2559 / RB | RB6 | Plain | SR24
95bac5f8ba6f4fd1 | 97db1706fa7240c6 | B-8AE27A9EDF61 | 0.65495 | 0.14537 | TIS 20-2559 / RB | RB6 | Plain | SR24
ae2ed3026ef74e2a | 97db1706fa7240c6 | B-8AE27A9EDF61 | 0.65495 | 0.14537 | TIS 20-2559 / RB | RB6 | Plain | SR24
ecd5cfed4b044df6 | 97db1706fa7240c6 | B-8AE27A9EDF61 | 0.65495 | 0.14537 | TIS 20-2559 / RB | RB6 | Plain | SR24
62ae5aaea032455d | 97db1706fa7240c6 | B-8AE27A9EDF61 | 0.65495 | 0.14537 | TIS 20-2559 / RB | RB6 | Plain | SR24
769b1b038cee4899 | 97db1706fa7240c6 | B-8AE27A9EDF61 | 0.65495 | 0.14537 | TIS 20-2559 / RB | RB6 | Plain | SR24
d6c76fa8eb594bb1 | 97db1706fa7240c6 | B-8AE27A9EDF61 | 0.65495 | 0.14537 | TIS 20-2559 / RB | RB6 | Plain | SR24
929fcb44fca2455b | 97db1706fa7240c6 | B-8AE27A9EDF61 | 0.65495 | 0.14537 | TIS 20-2559 / RB | RB6 | Plain | SR24
2373ba026c864e77 | 97db1706fa7240c6 | B-8AE27A9EDF61 | 0.65495 | 0.14537 | TIS 20-2559 / RB | RB6 | Plain | SR24
200e98babd334ea7 | 97db1706fa7240c6 | B-8AE27A9EDF61 | 0.65495 | 0.14537 | TIS 20-2559 / RB | RB6 | Plain | SR24
c4f13565fd2443e7 | 97db1706fa7240c6 | B-8AE27A9EDF61 | 0.65495 | 0.14537 | TIS 20-2559 / RB | RB6 | Plain | SR24
6073537118474963 | 97db1706fa7240c6 | B-8AE27A9EDF61 | 0.65495 | 0.14537 | TIS 20-2559 / RB | RB6 | Plain | SR24
5d1d040f9f7f421d | 97db1706fa7240c6 | B-8AE27A9EDF61 | 0.65495 | 0.14537 | TIS 20-2559 / RB | RB6 | Plain | SR24

## Basis and issues
Basis / excluded items
Internal shape names; designer supplies dimensions, radius, hooks, lap and anchorage.
Cut length = tangent straight lengths + (inside radius + diameter/2) × angle in radians.
Lap is represented by two offset bars; extensions project beyond host ends and require adjacent-host review.
Nominal circular diameter × input density; mesh facets are a visual approximation.
Legacy bars and changed/missing hosts are excluded.