## BBS
Host | Mark | Shape (Thai BIM internal) | Diameter mm | Count | Cut length m | Total m | Unit mass kg/m | Total kg | Inside radius mm | Tangent straights mm | Bend angles deg | Density kg/m3 | Host UID | Specified standard / unit system | Bar size | Surface | Specified grade | Stair layout | Stair role | Length basis
TBIM Stair stair-host | B-0316C8DEF468 | Straight | 6 | 6 | 0.196 | 1.176 | 0.22195 | 0.26102 | 24 | 196.000 |  | 7850 | 1f543dbc52134c75 | Unspecified | Unspecified | Unspecified | Unspecified | Floating | Tread 3 Bottom distribution | Analytic tangent straights + centreline radius × bend angle
TBIM Stair stair-host | B-0D0A57785E83 | Straight | 12 | 3 | 1.169 | 3.507 | 0.88781 | 3.1136 | 24 | 1169.000 |  | 7850 | 1f543dbc52134c75 | Unspecified | Unspecified | Unspecified | Unspecified | Floating | Tread 3 Cantilever main / wall embed | Analytic tangent straights + centreline radius × bend angle
TBIM Stair stair-host | B-1D13A4BCD4FA | Straight | 12 | 3 | 1.169 | 3.507 | 0.88781 | 3.1136 | 24 | 1169.000 |  | 7850 | 1f543dbc52134c75 | Unspecified | Unspecified | Unspecified | Unspecified | Floating | Tread 7 Cantilever main / wall embed | Analytic tangent straights + centreline radius × bend angle
TBIM Stair stair-host | B-2B5E60547371 | Straight | 6 | 6 | 0.196 | 1.176 | 0.22195 | 0.26102 | 24 | 196.000 |  | 7850 | 1f543dbc52134c75 | Unspecified | Unspecified | Unspecified | Unspecified | Floating | Tread 1 Bottom distribution | Analytic tangent straights + centreline radius × bend angle
TBIM Stair stair-host | B-3FCF49367964 | Straight | 6 | 6 | 0.196 | 1.176 | 0.22195 | 0.26102 | 24 | 196.000 |  | 7850 | 1f543dbc52134c75 | Unspecified | Unspecified | Unspecified | Unspecified | Floating | Tread 4 Bottom distribution | Analytic tangent straights + centreline radius × bend angle
TBIM Stair stair-host | B-496FAE1C82FE | Straight | 6 | 6 | 0.196 | 1.176 | 0.22195 | 0.26102 | 24 | 196.000 |  | 7850 | 1f543dbc52134c75 | Unspecified | Unspecified | Unspecified | Unspecified | Floating | Tread 6 Bottom distribution | Analytic tangent straights + centreline radius × bend angle
TBIM Stair stair-host | B-58B28EEFE41E | Straight | 12 | 3 | 1.169 | 3.507 | 0.88781 | 3.1136 | 24 | 1169.000 |  | 7850 | 1f543dbc52134c75 | Unspecified | Unspecified | Unspecified | Unspecified | Floating | Tread 1 Cantilever main / wall embed | Analytic tangent straights + centreline radius × bend angle
TBIM Stair stair-host | B-601040C662A0 | Straight | 6 | 6 | 0.196 | 1.176 | 0.22195 | 0.26102 | 24 | 196.000 |  | 7850 | 1f543dbc52134c75 | Unspecified | Unspecified | Unspecified | Unspecified | Floating | Tread 7 Bottom distribution | Analytic tangent straights + centreline radius × bend angle
TBIM Stair stair-host | B-795F997D8C50 | Straight | 12 | 3 | 1.169 | 3.507 | 0.88781 | 3.1136 | 24 | 1169.000 |  | 7850 | 1f543dbc52134c75 | Unspecified | Unspecified | Unspecified | Unspecified | Floating | Tread 5 Cantilever main / wall embed | Analytic tangent straights + centreline radius × bend angle
TBIM Stair stair-host | B-7D590A3DCD31 | Straight | 12 | 3 | 1.169 | 3.507 | 0.88781 | 3.1136 | 24 | 1169.000 |  | 7850 | 1f543dbc52134c75 | Unspecified | Unspecified | Unspecified | Unspecified | Floating | Tread 8 Cantilever main / wall embed | Analytic tangent straights + centreline radius × bend angle
TBIM Stair stair-host | B-AF765826CD7B | Straight | 6 | 6 | 0.196 | 1.176 | 0.22195 | 0.26102 | 24 | 196.000 |  | 7850 | 1f543dbc52134c75 | Unspecified | Unspecified | Unspecified | Unspecified | Floating | Tread 8 Bottom distribution | Analytic tangent straights + centreline radius × bend angle
TBIM Stair stair-host | B-D380A1C6178A | Straight | 12 | 3 | 1.169 | 3.507 | 0.88781 | 3.1136 | 24 | 1169.000 |  | 7850 | 1f543dbc52134c75 | Unspecified | Unspecified | Unspecified | Unspecified | Floating | Tread 2 Cantilever main / wall embed | Analytic tangent straights + centreline radius × bend angle
TBIM Stair stair-host | B-D4C3CDE7ACEA | Straight | 12 | 3 | 1.169 | 3.507 | 0.88781 | 3.1136 | 24 | 1169.000 |  | 7850 | 1f543dbc52134c75 | Unspecified | Unspecified | Unspecified | Unspecified | Floating | Tread 6 Cantilever main / wall embed | Analytic tangent straights + centreline radius × bend angle
TBIM Stair stair-host | B-DC7D8BBCBB94 | Straight | 6 | 6 | 0.196 | 1.176 | 0.22195 | 0.26102 | 24 | 196.000 |  | 7850 | 1f543dbc52134c75 | Unspecified | Unspecified | Unspecified | Unspecified | Floating | Tread 5 Bottom distribution | Analytic tangent straights + centreline radius × bend angle
TBIM Stair stair-host | B-ED34C4C1F8E7 | Straight | 6 | 6 | 0.196 | 1.176 | 0.22195 | 0.26102 | 24 | 196.000 |  | 7850 | 1f543dbc52134c75 | Unspecified | Unspecified | Unspecified | Unspecified | Floating | Tread 2 Bottom distribution | Analytic tangent straights + centreline radius × bend angle
TBIM Stair stair-host | B-F244D218A87C | Straight | 12 | 3 | 1.169 | 3.507 | 0.88781 | 3.1136 | 24 | 1169.000 |  | 7850 | 1f543dbc52134c75 | Unspecified | Unspecified | Unspecified | Unspecified | Floating | Tread 4 Cantilever main / wall embed | Analytic tangent straights + centreline radius × bend angle

## Bars
Bar UID | Host UID | Mark | Cut length m | Mass kg | Specified standard / unit system | Bar size | Surface | Specified grade | Stair layout | Stair role | Length basis
1f633a46bca349ac | 1f543dbc52134c75 | B-58B28EEFE41E | 1.169 | 1.0379 | Unspecified | Unspecified | Unspecified | Unspecified | Floating | Tread 1 Cantilever main / wall embed | Analytic tangent straights + centreline radius × bend angle
5e0be38754a04822 | 1f543dbc52134c75 | B-58B28EEFE41E | 1.169 | 1.0379 | Unspecified | Unspecified | Unspecified | Unspecified | Floating | Tread 1 Cantilever main / wall embed | Analytic tangent straights + centreline radius × bend angle
656118cbc92d469b | 1f543dbc52134c75 | B-58B28EEFE41E | 1.169 | 1.0379 | Unspecified | Unspecified | Unspecified | Unspecified | Floating | Tread 1 Cantilever main / wall embed | Analytic tangent straights + centreline radius × bend angle
a8586200ec054ece | 1f543dbc52134c75 | B-2B5E60547371 | 0.196 | 0.043503 | Unspecified | Unspecified | Unspecified | Unspecified | Floating | Tread 1 Bottom distribution | Analytic tangent straights + centreline radius × bend angle
c9700431c47e49ee | 1f543dbc52134c75 | B-2B5E60547371 | 0.196 | 0.043503 | Unspecified | Unspecified | Unspecified | Unspecified | Floating | Tread 1 Bottom distribution | Analytic tangent straights + centreline radius × bend angle
8abcf7dea4984455 | 1f543dbc52134c75 | B-2B5E60547371 | 0.196 | 0.043503 | Unspecified | Unspecified | Unspecified | Unspecified | Floating | Tread 1 Bottom distribution | Analytic tangent straights + centreline radius × bend angle
91e7132f7d2d49b9 | 1f543dbc52134c75 | B-2B5E60547371 | 0.196 | 0.043503 | Unspecified | Unspecified | Unspecified | Unspecified | Floating | Tread 1 Bottom distribution | Analytic tangent straights + centreline radius × bend angle
53eb133f79314bc8 | 1f543dbc52134c75 | B-2B5E60547371 | 0.196 | 0.043503 | Unspecified | Unspecified | Unspecified | Unspecified | Floating | Tread 1 Bottom distribution | Analytic tangent straights + centreline radius × bend angle
e002e0145ad8472b | 1f543dbc52134c75 | B-2B5E60547371 | 0.196 | 0.043503 | Unspecified | Unspecified | Unspecified | Unspecified | Floating | Tread 1 Bottom distribution | Analytic tangent straights + centreline radius × bend angle
34f9c919d9794616 | 1f543dbc52134c75 | B-D380A1C6178A | 1.169 | 1.0379 | Unspecified | Unspecified | Unspecified | Unspecified | Floating | Tread 2 Cantilever main / wall embed | Analytic tangent straights + centreline radius × bend angle
924ed9cc297a40d6 | 1f543dbc52134c75 | B-D380A1C6178A | 1.169 | 1.0379 | Unspecified | Unspecified | Unspecified | Unspecified | Floating | Tread 2 Cantilever main / wall embed | Analytic tangent straights + centreline radius × bend angle
dfad8abf8a4a4205 | 1f543dbc52134c75 | B-D380A1C6178A | 1.169 | 1.0379 | Unspecified | Unspecified | Unspecified | Unspecified | Floating | Tread 2 Cantilever main / wall embed | Analytic tangent straights + centreline radius × bend angle
78d12a1057e34791 | 1f543dbc52134c75 | B-ED34C4C1F8E7 | 0.196 | 0.043503 | Unspecified | Unspecified | Unspecified | Unspecified | Floating | Tread 2 Bottom distribution | Analytic tangent straights + centreline radius × bend angle
22a507403b794961 | 1f543dbc52134c75 | B-ED34C4C1F8E7 | 0.196 | 0.043503 | Unspecified | Unspecified | Unspecified | Unspecified | Floating | Tread 2 Bottom distribution | Analytic tangent straights + centreline radius × bend angle
7c826e57d3944fb4 | 1f543dbc52134c75 | B-ED34C4C1F8E7 | 0.196 | 0.043503 | Unspecified | Unspecified | Unspecified | Unspecified | Floating | Tread 2 Bottom distribution | Analytic tangent straights + centreline radius × bend angle
632c68bfde7547a8 | 1f543dbc52134c75 | B-ED34C4C1F8E7 | 0.196 | 0.043503 | Unspecified | Unspecified | Unspecified | Unspecified | Floating | Tread 2 Bottom distribution | Analytic tangent straights + centreline radius × bend angle
a1ad934fed7e4b98 | 1f543dbc52134c75 | B-ED34C4C1F8E7 | 0.196 | 0.043503 | Unspecified | Unspecified | Unspecified | Unspecified | Floating | Tread 2 Bottom distribution | Analytic tangent straights + centreline radius × bend angle
3231e4d9c4164684 | 1f543dbc52134c75 | B-ED34C4C1F8E7 | 0.196 | 0.043503 | Unspecified | Unspecified | Unspecified | Unspecified | Floating | Tread 2 Bottom distribution | Analytic tangent straights + centreline radius × bend angle
cbaa42eae6a94e5d | 1f543dbc52134c75 | B-0D0A57785E83 | 1.169 | 1.0379 | Unspecified | Unspecified | Unspecified | Unspecified | Floating | Tread 3 Cantilever main / wall embed | Analytic tangent straights + centreline radius × bend angle
3bcf0a24dc9f459b | 1f543dbc52134c75 | B-0D0A57785E83 | 1.169 | 1.0379 | Unspecified | Unspecified | Unspecified | Unspecified | Floating | Tread 3 Cantilever main / wall embed | Analytic tangent straights + centreline radius × bend angle
2608232c44284375 | 1f543dbc52134c75 | B-0D0A57785E83 | 1.169 | 1.0379 | Unspecified | Unspecified | Unspecified | Unspecified | Floating | Tread 3 Cantilever main / wall embed | Analytic tangent straights + centreline radius × bend angle
048bf24b1f764cf0 | 1f543dbc52134c75 | B-0316C8DEF468 | 0.196 | 0.043503 | Unspecified | Unspecified | Unspecified | Unspecified | Floating | Tread 3 Bottom distribution | Analytic tangent straights + centreline radius × bend angle
6d6046b9938447bc | 1f543dbc52134c75 | B-0316C8DEF468 | 0.196 | 0.043503 | Unspecified | Unspecified | Unspecified | Unspecified | Floating | Tread 3 Bottom distribution | Analytic tangent straights + centreline radius × bend angle
b79b171d051f49d7 | 1f543dbc52134c75 | B-0316C8DEF468 | 0.196 | 0.043503 | Unspecified | Unspecified | Unspecified | Unspecified | Floating | Tread 3 Bottom distribution | Analytic tangent straights + centreline radius × bend angle
8291f693714d4ab8 | 1f543dbc52134c75 | B-0316C8DEF468 | 0.196 | 0.043503 | Unspecified | Unspecified | Unspecified | Unspecified | Floating | Tread 3 Bottom distribution | Analytic tangent straights + centreline radius × bend angle
c7191fd13c5b466b | 1f543dbc52134c75 | B-0316C8DEF468 | 0.196 | 0.043503 | Unspecified | Unspecified | Unspecified | Unspecified | Floating | Tread 3 Bottom distribution | Analytic tangent straights + centreline radius × bend angle
69e638d4341e44f5 | 1f543dbc52134c75 | B-0316C8DEF468 | 0.196 | 0.043503 | Unspecified | Unspecified | Unspecified | Unspecified | Floating | Tread 3 Bottom distribution | Analytic tangent straights + centreline radius × bend angle
1702c74364f249ab | 1f543dbc52134c75 | B-F244D218A87C | 1.169 | 1.0379 | Unspecified | Unspecified | Unspecified | Unspecified | Floating | Tread 4 Cantilever main / wall embed | Analytic tangent straights + centreline radius × bend angle
b866a251107f4937 | 1f543dbc52134c75 | B-F244D218A87C | 1.169 | 1.0379 | Unspecified | Unspecified | Unspecified | Unspecified | Floating | Tread 4 Cantilever main / wall embed | Analytic tangent straights + centreline radius × bend angle
77279da9a6e54454 | 1f543dbc52134c75 | B-F244D218A87C | 1.169 | 1.0379 | Unspecified | Unspecified | Unspecified | Unspecified | Floating | Tread 4 Cantilever main / wall embed | Analytic tangent straights + centreline radius × bend angle
ef86080a6a7e4512 | 1f543dbc52134c75 | B-3FCF49367964 | 0.196 | 0.043503 | Unspecified | Unspecified | Unspecified | Unspecified | Floating | Tread 4 Bottom distribution | Analytic tangent straights + centreline radius × bend angle
fdaaa51c1ddb4d21 | 1f543dbc52134c75 | B-3FCF49367964 | 0.196 | 0.043503 | Unspecified | Unspecified | Unspecified | Unspecified | Floating | Tread 4 Bottom distribution | Analytic tangent straights + centreline radius × bend angle
a6e79ec8fff74efb | 1f543dbc52134c75 | B-3FCF49367964 | 0.196 | 0.043503 | Unspecified | Unspecified | Unspecified | Unspecified | Floating | Tread 4 Bottom distribution | Analytic tangent straights + centreline radius × bend angle
5de3eb8eef774dae | 1f543dbc52134c75 | B-3FCF49367964 | 0.196 | 0.043503 | Unspecified | Unspecified | Unspecified | Unspecified | Floating | Tread 4 Bottom distribution | Analytic tangent straights + centreline radius × bend angle
00303221b256488f | 1f543dbc52134c75 | B-3FCF49367964 | 0.196 | 0.043503 | Unspecified | Unspecified | Unspecified | Unspecified | Floating | Tread 4 Bottom distribution | Analytic tangent straights + centreline radius × bend angle
ff2524092db84b83 | 1f543dbc52134c75 | B-3FCF49367964 | 0.196 | 0.043503 | Unspecified | Unspecified | Unspecified | Unspecified | Floating | Tread 4 Bottom distribution | Analytic tangent straights + centreline radius × bend angle
c3ba780a25da4c89 | 1f543dbc52134c75 | B-795F997D8C50 | 1.169 | 1.0379 | Unspecified | Unspecified | Unspecified | Unspecified | Floating | Tread 5 Cantilever main / wall embed | Analytic tangent straights + centreline radius × bend angle
da69aa1d65e54f28 | 1f543dbc52134c75 | B-795F997D8C50 | 1.169 | 1.0379 | Unspecified | Unspecified | Unspecified | Unspecified | Floating | Tread 5 Cantilever main / wall embed | Analytic tangent straights + centreline radius × bend angle
c87657d01ede4b78 | 1f543dbc52134c75 | B-795F997D8C50 | 1.169 | 1.0379 | Unspecified | Unspecified | Unspecified | Unspecified | Floating | Tread 5 Cantilever main / wall embed | Analytic tangent straights + centreline radius × bend angle
3b6f294f60274043 | 1f543dbc52134c75 | B-DC7D8BBCBB94 | 0.196 | 0.043503 | Unspecified | Unspecified | Unspecified | Unspecified | Floating | Tread 5 Bottom distribution | Analytic tangent straights + centreline radius × bend angle
8c248f4715d841f8 | 1f543dbc52134c75 | B-DC7D8BBCBB94 | 0.196 | 0.043503 | Unspecified | Unspecified | Unspecified | Unspecified | Floating | Tread 5 Bottom distribution | Analytic tangent straights + centreline radius × bend angle
026825dd2fc2414b | 1f543dbc52134c75 | B-DC7D8BBCBB94 | 0.196 | 0.043503 | Unspecified | Unspecified | Unspecified | Unspecified | Floating | Tread 5 Bottom distribution | Analytic tangent straights + centreline radius × bend angle
a592e9b94bc54806 | 1f543dbc52134c75 | B-DC7D8BBCBB94 | 0.196 | 0.043503 | Unspecified | Unspecified | Unspecified | Unspecified | Floating | Tread 5 Bottom distribution | Analytic tangent straights + centreline radius × bend angle
32a1128ec6654759 | 1f543dbc52134c75 | B-DC7D8BBCBB94 | 0.196 | 0.043503 | Unspecified | Unspecified | Unspecified | Unspecified | Floating | Tread 5 Bottom distribution | Analytic tangent straights + centreline radius × bend angle
2c56816d112642a6 | 1f543dbc52134c75 | B-DC7D8BBCBB94 | 0.196 | 0.043503 | Unspecified | Unspecified | Unspecified | Unspecified | Floating | Tread 5 Bottom distribution | Analytic tangent straights + centreline radius × bend angle
caf3053694064279 | 1f543dbc52134c75 | B-D4C3CDE7ACEA | 1.169 | 1.0379 | Unspecified | Unspecified | Unspecified | Unspecified | Floating | Tread 6 Cantilever main / wall embed | Analytic tangent straights + centreline radius × bend angle
e18c047bc1214c20 | 1f543dbc52134c75 | B-D4C3CDE7ACEA | 1.169 | 1.0379 | Unspecified | Unspecified | Unspecified | Unspecified | Floating | Tread 6 Cantilever main / wall embed | Analytic tangent straights + centreline radius × bend angle
c7b391e9b1b14fe8 | 1f543dbc52134c75 | B-D4C3CDE7ACEA | 1.169 | 1.0379 | Unspecified | Unspecified | Unspecified | Unspecified | Floating | Tread 6 Cantilever main / wall embed | Analytic tangent straights + centreline radius × bend angle
31b5a354f6264ed4 | 1f543dbc52134c75 | B-496FAE1C82FE | 0.196 | 0.043503 | Unspecified | Unspecified | Unspecified | Unspecified | Floating | Tread 6 Bottom distribution | Analytic tangent straights + centreline radius × bend angle
fb98ad43542c4323 | 1f543dbc52134c75 | B-496FAE1C82FE | 0.196 | 0.043503 | Unspecified | Unspecified | Unspecified | Unspecified | Floating | Tread 6 Bottom distribution | Analytic tangent straights + centreline radius × bend angle
dcb4937c7f994285 | 1f543dbc52134c75 | B-496FAE1C82FE | 0.196 | 0.043503 | Unspecified | Unspecified | Unspecified | Unspecified | Floating | Tread 6 Bottom distribution | Analytic tangent straights + centreline radius × bend angle
6fda6ed7899f4df3 | 1f543dbc52134c75 | B-496FAE1C82FE | 0.196 | 0.043503 | Unspecified | Unspecified | Unspecified | Unspecified | Floating | Tread 6 Bottom distribution | Analytic tangent straights + centreline radius × bend angle
107bcaaa718a44c9 | 1f543dbc52134c75 | B-496FAE1C82FE | 0.196 | 0.043503 | Unspecified | Unspecified | Unspecified | Unspecified | Floating | Tread 6 Bottom distribution | Analytic tangent straights + centreline radius × bend angle
bc2c180bbcda40e0 | 1f543dbc52134c75 | B-496FAE1C82FE | 0.196 | 0.043503 | Unspecified | Unspecified | Unspecified | Unspecified | Floating | Tread 6 Bottom distribution | Analytic tangent straights + centreline radius × bend angle
486554acd6cd4529 | 1f543dbc52134c75 | B-1D13A4BCD4FA | 1.169 | 1.0379 | Unspecified | Unspecified | Unspecified | Unspecified | Floating | Tread 7 Cantilever main / wall embed | Analytic tangent straights + centreline radius × bend angle
1900e10fa4bd4052 | 1f543dbc52134c75 | B-1D13A4BCD4FA | 1.169 | 1.0379 | Unspecified | Unspecified | Unspecified | Unspecified | Floating | Tread 7 Cantilever main / wall embed | Analytic tangent straights + centreline radius × bend angle
572363fe58b84531 | 1f543dbc52134c75 | B-1D13A4BCD4FA | 1.169 | 1.0379 | Unspecified | Unspecified | Unspecified | Unspecified | Floating | Tread 7 Cantilever main / wall embed | Analytic tangent straights + centreline radius × bend angle
cbb31ff093a643c6 | 1f543dbc52134c75 | B-601040C662A0 | 0.196 | 0.043503 | Unspecified | Unspecified | Unspecified | Unspecified | Floating | Tread 7 Bottom distribution | Analytic tangent straights + centreline radius × bend angle
3e94cc94a65f4160 | 1f543dbc52134c75 | B-601040C662A0 | 0.196 | 0.043503 | Unspecified | Unspecified | Unspecified | Unspecified | Floating | Tread 7 Bottom distribution | Analytic tangent straights + centreline radius × bend angle
50fcd448e2fe478b | 1f543dbc52134c75 | B-601040C662A0 | 0.196 | 0.043503 | Unspecified | Unspecified | Unspecified | Unspecified | Floating | Tread 7 Bottom distribution | Analytic tangent straights + centreline radius × bend angle
4d9d470438d34cfe | 1f543dbc52134c75 | B-601040C662A0 | 0.196 | 0.043503 | Unspecified | Unspecified | Unspecified | Unspecified | Floating | Tread 7 Bottom distribution | Analytic tangent straights + centreline radius × bend angle
5264ccde431d452e | 1f543dbc52134c75 | B-601040C662A0 | 0.196 | 0.043503 | Unspecified | Unspecified | Unspecified | Unspecified | Floating | Tread 7 Bottom distribution | Analytic tangent straights + centreline radius × bend angle
504c6a6f6fd44334 | 1f543dbc52134c75 | B-601040C662A0 | 0.196 | 0.043503 | Unspecified | Unspecified | Unspecified | Unspecified | Floating | Tread 7 Bottom distribution | Analytic tangent straights + centreline radius × bend angle
1d1c75bd999a43f1 | 1f543dbc52134c75 | B-7D590A3DCD31 | 1.169 | 1.0379 | Unspecified | Unspecified | Unspecified | Unspecified | Floating | Tread 8 Cantilever main / wall embed | Analytic tangent straights + centreline radius × bend angle
9122ddfa3f5e4237 | 1f543dbc52134c75 | B-7D590A3DCD31 | 1.169 | 1.0379 | Unspecified | Unspecified | Unspecified | Unspecified | Floating | Tread 8 Cantilever main / wall embed | Analytic tangent straights + centreline radius × bend angle
40a0ece46b774678 | 1f543dbc52134c75 | B-7D590A3DCD31 | 1.169 | 1.0379 | Unspecified | Unspecified | Unspecified | Unspecified | Floating | Tread 8 Cantilever main / wall embed | Analytic tangent straights + centreline radius × bend angle
41f365a6b549433e | 1f543dbc52134c75 | B-AF765826CD7B | 0.196 | 0.043503 | Unspecified | Unspecified | Unspecified | Unspecified | Floating | Tread 8 Bottom distribution | Analytic tangent straights + centreline radius × bend angle
d8475d0511b649cc | 1f543dbc52134c75 | B-AF765826CD7B | 0.196 | 0.043503 | Unspecified | Unspecified | Unspecified | Unspecified | Floating | Tread 8 Bottom distribution | Analytic tangent straights + centreline radius × bend angle
a1efc4766aab4ffa | 1f543dbc52134c75 | B-AF765826CD7B | 0.196 | 0.043503 | Unspecified | Unspecified | Unspecified | Unspecified | Floating | Tread 8 Bottom distribution | Analytic tangent straights + centreline radius × bend angle
9f0196a70f134a99 | 1f543dbc52134c75 | B-AF765826CD7B | 0.196 | 0.043503 | Unspecified | Unspecified | Unspecified | Unspecified | Floating | Tread 8 Bottom distribution | Analytic tangent straights + centreline radius × bend angle
edbef4afc7b5462c | 1f543dbc52134c75 | B-AF765826CD7B | 0.196 | 0.043503 | Unspecified | Unspecified | Unspecified | Unspecified | Floating | Tread 8 Bottom distribution | Analytic tangent straights + centreline radius × bend angle
9fa60c7f99f445dd | 1f543dbc52134c75 | B-AF765826CD7B | 0.196 | 0.043503 | Unspecified | Unspecified | Unspecified | Unspecified | Floating | Tread 8 Bottom distribution | Analytic tangent straights + centreline radius × bend angle

## Basis and issues
Basis / excluded items
Internal shape names; designer supplies dimensions, radius, hooks, lap and anchorage.
Cut length = tangent straight lengths + (inside radius + diameter/2) × angle in radians.
Lap is represented by two offset bars; extensions project beyond host ends and require adjacent-host review.
Nominal circular diameter × input density; mesh facets are a visual approximation.
Legacy bars and changed/missing hosts are excluded.