## BBS
Host | Mark | Shape (Thai BIM internal) | Diameter mm | Count | Cut length m | Total m | Unit mass kg/m | Total kg | Inside radius mm | Tangent straights mm | Bend angles deg | Density kg/m3 | Host UID | Specified standard / unit system | Bar size | Surface | Specified grade | Slab system | Slab role | Mesh specification | Stair layout | Stair role | Length basis
TBIM Stair stair-host | B-3277E335E6D1 | Straight | 6 | 6 | 1.144 | 6.864 | 0.22195 | 1.5235 | 3 | 1144.000 |  | 7850 | bd5e3d25943044e2 | Unspecified | Unspecified | Unspecified | Unspecified | Two-way | Two-way B Bottom |  | L | Top landing Two-way B Bottom | Analytic tangent straights + centreline radius × bend angle
TBIM Stair stair-host | B-32F15357266F | Stair connection | 12 | 8 | 3.3318 | 26.6548 | 0.88781 | 23.6645 | 24 | 191.747, 2916.138, 191.747 | 30.7627, 30.7627 | 7850 | bd5e3d25943044e2 | Unspecified | Unspecified | Unspecified | Unspecified |  |  |  | L | Flight 2 Main Bottom | Analytic tangent straights + centreline radius × bend angle
TBIM Stair stair-host | B-38707CCB2B4F | Straight | 12 | 8 | 1.138 | 9.104 | 0.88781 | 8.0827 | 6 | 1138.000 |  | 7850 | bd5e3d25943044e2 | Unspecified | Unspecified | Unspecified | Unspecified | Two-way | Two-way A Bottom |  | L | Intermediate landing Two-way A Bottom | Analytic tangent straights + centreline radius × bend angle
TBIM Stair stair-host | B-3A798472730A | Stair connection | 12 | 8 | 3.3318 | 26.6548 | 0.88781 | 23.6645 | 24 | 191.747, 2916.138, 191.747 | 30.7627, 30.7627 | 7850 | bd5e3d25943044e2 | Unspecified | Unspecified | Unspecified | Unspecified |  |  |  | L | Flight 1 Main Bottom | Analytic tangent straights + centreline radius × bend angle
TBIM Stair stair-host | B-5739902BD987 | Straight | 6 | 14 | 0.944 | 13.216 | 0.22195 | 2.9333 | 24 | 944.000 |  | 7850 | bd5e3d25943044e2 | Unspecified | Unspecified | Unspecified | Unspecified |  |  |  | L | Flight 1 Distribution Bottom | Analytic tangent straights + centreline radius × bend angle
TBIM Stair stair-host | B-59AD460A2A9A | Straight | 6 | 14 | 0.944 | 13.216 | 0.22195 | 2.9333 | 24 | 944.000 |  | 7850 | bd5e3d25943044e2 | Unspecified | Unspecified | Unspecified | Unspecified |  |  |  | L | Flight 2 Distribution Bottom | Analytic tangent straights + centreline radius × bend angle
TBIM Stair stair-host | B-79A9D9D1ECC2 | Straight | 6 | 7 | 0.944 | 6.608 | 0.22195 | 1.4667 | 3 | 944.000 |  | 7850 | bd5e3d25943044e2 | Unspecified | Unspecified | Unspecified | Unspecified | Two-way | Two-way B Bottom |  | L | Bottom landing Two-way B Bottom | Analytic tangent straights + centreline radius × bend angle
TBIM Stair stair-host | B-8E5A3583AD39 | Straight | 12 | 8 | 1.138 | 9.104 | 0.88781 | 8.0827 | 6 | 1138.000 |  | 7850 | bd5e3d25943044e2 | Unspecified | Unspecified | Unspecified | Unspecified | Two-way | Two-way A Bottom |  | L | Bottom landing Two-way A Bottom | Analytic tangent straights + centreline radius × bend angle
TBIM Stair stair-host | B-92B50C0ED3DA | Straight | 12 | 9 | 0.938 | 8.442 | 0.88781 | 7.4949 | 6 | 938.000 |  | 7850 | bd5e3d25943044e2 | Unspecified | Unspecified | Unspecified | Unspecified | Two-way | Two-way A Bottom |  | L | Top landing Two-way A Bottom | Analytic tangent straights + centreline radius × bend angle
TBIM Stair stair-host | B-9E18AB2BF40E | Straight | 6 | 7 | 0.944 | 6.608 | 0.22195 | 1.4667 | 3 | 944.000 |  | 7850 | bd5e3d25943044e2 | Unspecified | Unspecified | Unspecified | Unspecified | Two-way | Two-way B Bottom |  | L | Intermediate landing Two-way B Bottom | Analytic tangent straights + centreline radius × bend angle

## Bars
Bar UID | Host UID | Mark | Cut length m | Mass kg | Specified standard / unit system | Bar size | Surface | Specified grade | Slab system | Slab role | Mesh specification | Stair layout | Stair role | Length basis
3402a664e6204f57 | bd5e3d25943044e2 | B-3A798472730A | 3.3318 | 2.9581 | Unspecified | Unspecified | Unspecified | Unspecified |  |  |  | L | Flight 1 Main Bottom | Analytic tangent straights + centreline radius × bend angle
6ce6c69b48fe4bec | bd5e3d25943044e2 | B-3A798472730A | 3.3318 | 2.9581 | Unspecified | Unspecified | Unspecified | Unspecified |  |  |  | L | Flight 1 Main Bottom | Analytic tangent straights + centreline radius × bend angle
ef4231f472f744a0 | bd5e3d25943044e2 | B-3A798472730A | 3.3318 | 2.9581 | Unspecified | Unspecified | Unspecified | Unspecified |  |  |  | L | Flight 1 Main Bottom | Analytic tangent straights + centreline radius × bend angle
8bc08cbaa3264bc7 | bd5e3d25943044e2 | B-3A798472730A | 3.3318 | 2.9581 | Unspecified | Unspecified | Unspecified | Unspecified |  |  |  | L | Flight 1 Main Bottom | Analytic tangent straights + centreline radius × bend angle
b6c69f6bc3fd410a | bd5e3d25943044e2 | B-3A798472730A | 3.3318 | 2.9581 | Unspecified | Unspecified | Unspecified | Unspecified |  |  |  | L | Flight 1 Main Bottom | Analytic tangent straights + centreline radius × bend angle
003730b719c44403 | bd5e3d25943044e2 | B-3A798472730A | 3.3318 | 2.9581 | Unspecified | Unspecified | Unspecified | Unspecified |  |  |  | L | Flight 1 Main Bottom | Analytic tangent straights + centreline radius × bend angle
9a54c82c9a4541fc | bd5e3d25943044e2 | B-3A798472730A | 3.3318 | 2.9581 | Unspecified | Unspecified | Unspecified | Unspecified |  |  |  | L | Flight 1 Main Bottom | Analytic tangent straights + centreline radius × bend angle
044653f36e1d4653 | bd5e3d25943044e2 | B-3A798472730A | 3.3318 | 2.9581 | Unspecified | Unspecified | Unspecified | Unspecified |  |  |  | L | Flight 1 Main Bottom | Analytic tangent straights + centreline radius × bend angle
a2119e9396694f79 | bd5e3d25943044e2 | B-5739902BD987 | 0.944 | 0.20952 | Unspecified | Unspecified | Unspecified | Unspecified |  |  |  | L | Flight 1 Distribution Bottom | Analytic tangent straights + centreline radius × bend angle
edf72fa58bf14bd1 | bd5e3d25943044e2 | B-5739902BD987 | 0.944 | 0.20952 | Unspecified | Unspecified | Unspecified | Unspecified |  |  |  | L | Flight 1 Distribution Bottom | Analytic tangent straights + centreline radius × bend angle
716cad37ba134e01 | bd5e3d25943044e2 | B-5739902BD987 | 0.944 | 0.20952 | Unspecified | Unspecified | Unspecified | Unspecified |  |  |  | L | Flight 1 Distribution Bottom | Analytic tangent straights + centreline radius × bend angle
4c361bed5d1d4e08 | bd5e3d25943044e2 | B-5739902BD987 | 0.944 | 0.20952 | Unspecified | Unspecified | Unspecified | Unspecified |  |  |  | L | Flight 1 Distribution Bottom | Analytic tangent straights + centreline radius × bend angle
84760e3d218f4270 | bd5e3d25943044e2 | B-5739902BD987 | 0.944 | 0.20952 | Unspecified | Unspecified | Unspecified | Unspecified |  |  |  | L | Flight 1 Distribution Bottom | Analytic tangent straights + centreline radius × bend angle
79c408a88a0a4d90 | bd5e3d25943044e2 | B-5739902BD987 | 0.944 | 0.20952 | Unspecified | Unspecified | Unspecified | Unspecified |  |  |  | L | Flight 1 Distribution Bottom | Analytic tangent straights + centreline radius × bend angle
8b37aa99e0d24728 | bd5e3d25943044e2 | B-5739902BD987 | 0.944 | 0.20952 | Unspecified | Unspecified | Unspecified | Unspecified |  |  |  | L | Flight 1 Distribution Bottom | Analytic tangent straights + centreline radius × bend angle
a9047fafb6964eef | bd5e3d25943044e2 | B-5739902BD987 | 0.944 | 0.20952 | Unspecified | Unspecified | Unspecified | Unspecified |  |  |  | L | Flight 1 Distribution Bottom | Analytic tangent straights + centreline radius × bend angle
2b1298a66067455c | bd5e3d25943044e2 | B-5739902BD987 | 0.944 | 0.20952 | Unspecified | Unspecified | Unspecified | Unspecified |  |  |  | L | Flight 1 Distribution Bottom | Analytic tangent straights + centreline radius × bend angle
d790cd345fa54270 | bd5e3d25943044e2 | B-5739902BD987 | 0.944 | 0.20952 | Unspecified | Unspecified | Unspecified | Unspecified |  |  |  | L | Flight 1 Distribution Bottom | Analytic tangent straights + centreline radius × bend angle
3ddea4eaaba8467b | bd5e3d25943044e2 | B-5739902BD987 | 0.944 | 0.20952 | Unspecified | Unspecified | Unspecified | Unspecified |  |  |  | L | Flight 1 Distribution Bottom | Analytic tangent straights + centreline radius × bend angle
69e1e90b30e2488b | bd5e3d25943044e2 | B-5739902BD987 | 0.944 | 0.20952 | Unspecified | Unspecified | Unspecified | Unspecified |  |  |  | L | Flight 1 Distribution Bottom | Analytic tangent straights + centreline radius × bend angle
c58d9658651449b1 | bd5e3d25943044e2 | B-5739902BD987 | 0.944 | 0.20952 | Unspecified | Unspecified | Unspecified | Unspecified |  |  |  | L | Flight 1 Distribution Bottom | Analytic tangent straights + centreline radius × bend angle
80c6354f089542ad | bd5e3d25943044e2 | B-5739902BD987 | 0.944 | 0.20952 | Unspecified | Unspecified | Unspecified | Unspecified |  |  |  | L | Flight 1 Distribution Bottom | Analytic tangent straights + centreline radius × bend angle
997e267c0607472e | bd5e3d25943044e2 | B-8E5A3583AD39 | 1.138 | 1.0103 | Unspecified | Unspecified | Unspecified | Unspecified | Two-way | Two-way A Bottom |  | L | Bottom landing Two-way A Bottom | Analytic tangent straights + centreline radius × bend angle
577f5bf3e0cf4c16 | bd5e3d25943044e2 | B-8E5A3583AD39 | 1.138 | 1.0103 | Unspecified | Unspecified | Unspecified | Unspecified | Two-way | Two-way A Bottom |  | L | Bottom landing Two-way A Bottom | Analytic tangent straights + centreline radius × bend angle
05fc4050c32b49fa | bd5e3d25943044e2 | B-8E5A3583AD39 | 1.138 | 1.0103 | Unspecified | Unspecified | Unspecified | Unspecified | Two-way | Two-way A Bottom |  | L | Bottom landing Two-way A Bottom | Analytic tangent straights + centreline radius × bend angle
5538b2ea25914ad8 | bd5e3d25943044e2 | B-8E5A3583AD39 | 1.138 | 1.0103 | Unspecified | Unspecified | Unspecified | Unspecified | Two-way | Two-way A Bottom |  | L | Bottom landing Two-way A Bottom | Analytic tangent straights + centreline radius × bend angle
6fce31d60aa14a6a | bd5e3d25943044e2 | B-8E5A3583AD39 | 1.138 | 1.0103 | Unspecified | Unspecified | Unspecified | Unspecified | Two-way | Two-way A Bottom |  | L | Bottom landing Two-way A Bottom | Analytic tangent straights + centreline radius × bend angle
9deb87ba83df41c5 | bd5e3d25943044e2 | B-8E5A3583AD39 | 1.138 | 1.0103 | Unspecified | Unspecified | Unspecified | Unspecified | Two-way | Two-way A Bottom |  | L | Bottom landing Two-way A Bottom | Analytic tangent straights + centreline radius × bend angle
2ee43ae12e194af1 | bd5e3d25943044e2 | B-8E5A3583AD39 | 1.138 | 1.0103 | Unspecified | Unspecified | Unspecified | Unspecified | Two-way | Two-way A Bottom |  | L | Bottom landing Two-way A Bottom | Analytic tangent straights + centreline radius × bend angle
ed10486d463d4ee5 | bd5e3d25943044e2 | B-8E5A3583AD39 | 1.138 | 1.0103 | Unspecified | Unspecified | Unspecified | Unspecified | Two-way | Two-way A Bottom |  | L | Bottom landing Two-way A Bottom | Analytic tangent straights + centreline radius × bend angle
6eb81baa82684c94 | bd5e3d25943044e2 | B-79A9D9D1ECC2 | 0.944 | 0.20952 | Unspecified | Unspecified | Unspecified | Unspecified | Two-way | Two-way B Bottom |  | L | Bottom landing Two-way B Bottom | Analytic tangent straights + centreline radius × bend angle
186b3d472e104357 | bd5e3d25943044e2 | B-79A9D9D1ECC2 | 0.944 | 0.20952 | Unspecified | Unspecified | Unspecified | Unspecified | Two-way | Two-way B Bottom |  | L | Bottom landing Two-way B Bottom | Analytic tangent straights + centreline radius × bend angle
a7661a87ea694445 | bd5e3d25943044e2 | B-79A9D9D1ECC2 | 0.944 | 0.20952 | Unspecified | Unspecified | Unspecified | Unspecified | Two-way | Two-way B Bottom |  | L | Bottom landing Two-way B Bottom | Analytic tangent straights + centreline radius × bend angle
83ac52f6a46d4e0e | bd5e3d25943044e2 | B-79A9D9D1ECC2 | 0.944 | 0.20952 | Unspecified | Unspecified | Unspecified | Unspecified | Two-way | Two-way B Bottom |  | L | Bottom landing Two-way B Bottom | Analytic tangent straights + centreline radius × bend angle
6ea9c397eddd4b7b | bd5e3d25943044e2 | B-79A9D9D1ECC2 | 0.944 | 0.20952 | Unspecified | Unspecified | Unspecified | Unspecified | Two-way | Two-way B Bottom |  | L | Bottom landing Two-way B Bottom | Analytic tangent straights + centreline radius × bend angle
a73f125141c3422a | bd5e3d25943044e2 | B-79A9D9D1ECC2 | 0.944 | 0.20952 | Unspecified | Unspecified | Unspecified | Unspecified | Two-way | Two-way B Bottom |  | L | Bottom landing Two-way B Bottom | Analytic tangent straights + centreline radius × bend angle
8ad91ec302ed41cd | bd5e3d25943044e2 | B-79A9D9D1ECC2 | 0.944 | 0.20952 | Unspecified | Unspecified | Unspecified | Unspecified | Two-way | Two-way B Bottom |  | L | Bottom landing Two-way B Bottom | Analytic tangent straights + centreline radius × bend angle
1cc1436cb804405a | bd5e3d25943044e2 | B-38707CCB2B4F | 1.138 | 1.0103 | Unspecified | Unspecified | Unspecified | Unspecified | Two-way | Two-way A Bottom |  | L | Intermediate landing Two-way A Bottom | Analytic tangent straights + centreline radius × bend angle
f74d9b037ec84a73 | bd5e3d25943044e2 | B-38707CCB2B4F | 1.138 | 1.0103 | Unspecified | Unspecified | Unspecified | Unspecified | Two-way | Two-way A Bottom |  | L | Intermediate landing Two-way A Bottom | Analytic tangent straights + centreline radius × bend angle
58ca96702b1e4b8e | bd5e3d25943044e2 | B-38707CCB2B4F | 1.138 | 1.0103 | Unspecified | Unspecified | Unspecified | Unspecified | Two-way | Two-way A Bottom |  | L | Intermediate landing Two-way A Bottom | Analytic tangent straights + centreline radius × bend angle
d3ea851c9dc64edc | bd5e3d25943044e2 | B-38707CCB2B4F | 1.138 | 1.0103 | Unspecified | Unspecified | Unspecified | Unspecified | Two-way | Two-way A Bottom |  | L | Intermediate landing Two-way A Bottom | Analytic tangent straights + centreline radius × bend angle
e08ab8e0d0124007 | bd5e3d25943044e2 | B-38707CCB2B4F | 1.138 | 1.0103 | Unspecified | Unspecified | Unspecified | Unspecified | Two-way | Two-way A Bottom |  | L | Intermediate landing Two-way A Bottom | Analytic tangent straights + centreline radius × bend angle
9be1bfb940ea4a78 | bd5e3d25943044e2 | B-38707CCB2B4F | 1.138 | 1.0103 | Unspecified | Unspecified | Unspecified | Unspecified | Two-way | Two-way A Bottom |  | L | Intermediate landing Two-way A Bottom | Analytic tangent straights + centreline radius × bend angle
b8d3d366cd1948fc | bd5e3d25943044e2 | B-38707CCB2B4F | 1.138 | 1.0103 | Unspecified | Unspecified | Unspecified | Unspecified | Two-way | Two-way A Bottom |  | L | Intermediate landing Two-way A Bottom | Analytic tangent straights + centreline radius × bend angle
da6e75fcbd80482f | bd5e3d25943044e2 | B-38707CCB2B4F | 1.138 | 1.0103 | Unspecified | Unspecified | Unspecified | Unspecified | Two-way | Two-way A Bottom |  | L | Intermediate landing Two-way A Bottom | Analytic tangent straights + centreline radius × bend angle
0730c43762444a73 | bd5e3d25943044e2 | B-9E18AB2BF40E | 0.944 | 0.20952 | Unspecified | Unspecified | Unspecified | Unspecified | Two-way | Two-way B Bottom |  | L | Intermediate landing Two-way B Bottom | Analytic tangent straights + centreline radius × bend angle
feefd144269c4d8a | bd5e3d25943044e2 | B-9E18AB2BF40E | 0.944 | 0.20952 | Unspecified | Unspecified | Unspecified | Unspecified | Two-way | Two-way B Bottom |  | L | Intermediate landing Two-way B Bottom | Analytic tangent straights + centreline radius × bend angle
e1a81c843e0c4be7 | bd5e3d25943044e2 | B-9E18AB2BF40E | 0.944 | 0.20952 | Unspecified | Unspecified | Unspecified | Unspecified | Two-way | Two-way B Bottom |  | L | Intermediate landing Two-way B Bottom | Analytic tangent straights + centreline radius × bend angle
c9bc4974d8354bcd | bd5e3d25943044e2 | B-9E18AB2BF40E | 0.944 | 0.20952 | Unspecified | Unspecified | Unspecified | Unspecified | Two-way | Two-way B Bottom |  | L | Intermediate landing Two-way B Bottom | Analytic tangent straights + centreline radius × bend angle
7b2dba70f6224e7d | bd5e3d25943044e2 | B-9E18AB2BF40E | 0.944 | 0.20952 | Unspecified | Unspecified | Unspecified | Unspecified | Two-way | Two-way B Bottom |  | L | Intermediate landing Two-way B Bottom | Analytic tangent straights + centreline radius × bend angle
ed310d58a131435d | bd5e3d25943044e2 | B-9E18AB2BF40E | 0.944 | 0.20952 | Unspecified | Unspecified | Unspecified | Unspecified | Two-way | Two-way B Bottom |  | L | Intermediate landing Two-way B Bottom | Analytic tangent straights + centreline radius × bend angle
866b7739b5694452 | bd5e3d25943044e2 | B-9E18AB2BF40E | 0.944 | 0.20952 | Unspecified | Unspecified | Unspecified | Unspecified | Two-way | Two-way B Bottom |  | L | Intermediate landing Two-way B Bottom | Analytic tangent straights + centreline radius × bend angle
c172d42deab9497b | bd5e3d25943044e2 | B-32F15357266F | 3.3318 | 2.9581 | Unspecified | Unspecified | Unspecified | Unspecified |  |  |  | L | Flight 2 Main Bottom | Analytic tangent straights + centreline radius × bend angle
682011d928734352 | bd5e3d25943044e2 | B-32F15357266F | 3.3318 | 2.9581 | Unspecified | Unspecified | Unspecified | Unspecified |  |  |  | L | Flight 2 Main Bottom | Analytic tangent straights + centreline radius × bend angle
9924e4249927462b | bd5e3d25943044e2 | B-32F15357266F | 3.3318 | 2.9581 | Unspecified | Unspecified | Unspecified | Unspecified |  |  |  | L | Flight 2 Main Bottom | Analytic tangent straights + centreline radius × bend angle
fa3fe901a67347f3 | bd5e3d25943044e2 | B-32F15357266F | 3.3318 | 2.9581 | Unspecified | Unspecified | Unspecified | Unspecified |  |  |  | L | Flight 2 Main Bottom | Analytic tangent straights + centreline radius × bend angle
0ff85edc09f5461b | bd5e3d25943044e2 | B-32F15357266F | 3.3318 | 2.9581 | Unspecified | Unspecified | Unspecified | Unspecified |  |  |  | L | Flight 2 Main Bottom | Analytic tangent straights + centreline radius × bend angle
d35310bba0b54d4c | bd5e3d25943044e2 | B-32F15357266F | 3.3318 | 2.9581 | Unspecified | Unspecified | Unspecified | Unspecified |  |  |  | L | Flight 2 Main Bottom | Analytic tangent straights + centreline radius × bend angle
2409649bf1b2466f | bd5e3d25943044e2 | B-32F15357266F | 3.3318 | 2.9581 | Unspecified | Unspecified | Unspecified | Unspecified |  |  |  | L | Flight 2 Main Bottom | Analytic tangent straights + centreline radius × bend angle
f6f3eae3611e4744 | bd5e3d25943044e2 | B-32F15357266F | 3.3318 | 2.9581 | Unspecified | Unspecified | Unspecified | Unspecified |  |  |  | L | Flight 2 Main Bottom | Analytic tangent straights + centreline radius × bend angle
077bbd2c31da4c2f | bd5e3d25943044e2 | B-59AD460A2A9A | 0.944 | 0.20952 | Unspecified | Unspecified | Unspecified | Unspecified |  |  |  | L | Flight 2 Distribution Bottom | Analytic tangent straights + centreline radius × bend angle
0fd8a0fc6af3429b | bd5e3d25943044e2 | B-59AD460A2A9A | 0.944 | 0.20952 | Unspecified | Unspecified | Unspecified | Unspecified |  |  |  | L | Flight 2 Distribution Bottom | Analytic tangent straights + centreline radius × bend angle
1bbae9d0736c4603 | bd5e3d25943044e2 | B-59AD460A2A9A | 0.944 | 0.20952 | Unspecified | Unspecified | Unspecified | Unspecified |  |  |  | L | Flight 2 Distribution Bottom | Analytic tangent straights + centreline radius × bend angle
c11977814ca24257 | bd5e3d25943044e2 | B-59AD460A2A9A | 0.944 | 0.20952 | Unspecified | Unspecified | Unspecified | Unspecified |  |  |  | L | Flight 2 Distribution Bottom | Analytic tangent straights + centreline radius × bend angle
e4a96f9fed704b8a | bd5e3d25943044e2 | B-59AD460A2A9A | 0.944 | 0.20952 | Unspecified | Unspecified | Unspecified | Unspecified |  |  |  | L | Flight 2 Distribution Bottom | Analytic tangent straights + centreline radius × bend angle
7694e7b41579484a | bd5e3d25943044e2 | B-59AD460A2A9A | 0.944 | 0.20952 | Unspecified | Unspecified | Unspecified | Unspecified |  |  |  | L | Flight 2 Distribution Bottom | Analytic tangent straights + centreline radius × bend angle
366a5123f0544f6a | bd5e3d25943044e2 | B-59AD460A2A9A | 0.944 | 0.20952 | Unspecified | Unspecified | Unspecified | Unspecified |  |  |  | L | Flight 2 Distribution Bottom | Analytic tangent straights + centreline radius × bend angle
b91f0bce45124843 | bd5e3d25943044e2 | B-59AD460A2A9A | 0.944 | 0.20952 | Unspecified | Unspecified | Unspecified | Unspecified |  |  |  | L | Flight 2 Distribution Bottom | Analytic tangent straights + centreline radius × bend angle
075b460fb79f463f | bd5e3d25943044e2 | B-59AD460A2A9A | 0.944 | 0.20952 | Unspecified | Unspecified | Unspecified | Unspecified |  |  |  | L | Flight 2 Distribution Bottom | Analytic tangent straights + centreline radius × bend angle
9c7d0e8791b04f3e | bd5e3d25943044e2 | B-59AD460A2A9A | 0.944 | 0.20952 | Unspecified | Unspecified | Unspecified | Unspecified |  |  |  | L | Flight 2 Distribution Bottom | Analytic tangent straights + centreline radius × bend angle
903ff447ae55453c | bd5e3d25943044e2 | B-59AD460A2A9A | 0.944 | 0.20952 | Unspecified | Unspecified | Unspecified | Unspecified |  |  |  | L | Flight 2 Distribution Bottom | Analytic tangent straights + centreline radius × bend angle
418cd37ae9a543c5 | bd5e3d25943044e2 | B-59AD460A2A9A | 0.944 | 0.20952 | Unspecified | Unspecified | Unspecified | Unspecified |  |  |  | L | Flight 2 Distribution Bottom | Analytic tangent straights + centreline radius × bend angle
7b28fb3796ae4495 | bd5e3d25943044e2 | B-59AD460A2A9A | 0.944 | 0.20952 | Unspecified | Unspecified | Unspecified | Unspecified |  |  |  | L | Flight 2 Distribution Bottom | Analytic tangent straights + centreline radius × bend angle
f538ef5dd2924229 | bd5e3d25943044e2 | B-59AD460A2A9A | 0.944 | 0.20952 | Unspecified | Unspecified | Unspecified | Unspecified |  |  |  | L | Flight 2 Distribution Bottom | Analytic tangent straights + centreline radius × bend angle
eedc1d5457e2449c | bd5e3d25943044e2 | B-92B50C0ED3DA | 0.938 | 0.83277 | Unspecified | Unspecified | Unspecified | Unspecified | Two-way | Two-way A Bottom |  | L | Top landing Two-way A Bottom | Analytic tangent straights + centreline radius × bend angle
3d1b56b8978d4a75 | bd5e3d25943044e2 | B-92B50C0ED3DA | 0.938 | 0.83277 | Unspecified | Unspecified | Unspecified | Unspecified | Two-way | Two-way A Bottom |  | L | Top landing Two-way A Bottom | Analytic tangent straights + centreline radius × bend angle
760a4456fadc4a55 | bd5e3d25943044e2 | B-92B50C0ED3DA | 0.938 | 0.83277 | Unspecified | Unspecified | Unspecified | Unspecified | Two-way | Two-way A Bottom |  | L | Top landing Two-way A Bottom | Analytic tangent straights + centreline radius × bend angle
d1fd093be8f649b0 | bd5e3d25943044e2 | B-92B50C0ED3DA | 0.938 | 0.83277 | Unspecified | Unspecified | Unspecified | Unspecified | Two-way | Two-way A Bottom |  | L | Top landing Two-way A Bottom | Analytic tangent straights + centreline radius × bend angle
d4761fd1f2d14fd0 | bd5e3d25943044e2 | B-92B50C0ED3DA | 0.938 | 0.83277 | Unspecified | Unspecified | Unspecified | Unspecified | Two-way | Two-way A Bottom |  | L | Top landing Two-way A Bottom | Analytic tangent straights + centreline radius × bend angle
a6235a42a5804b47 | bd5e3d25943044e2 | B-92B50C0ED3DA | 0.938 | 0.83277 | Unspecified | Unspecified | Unspecified | Unspecified | Two-way | Two-way A Bottom |  | L | Top landing Two-way A Bottom | Analytic tangent straights + centreline radius × bend angle
e05d71214c224260 | bd5e3d25943044e2 | B-92B50C0ED3DA | 0.938 | 0.83277 | Unspecified | Unspecified | Unspecified | Unspecified | Two-way | Two-way A Bottom |  | L | Top landing Two-way A Bottom | Analytic tangent straights + centreline radius × bend angle
3e6620f882974781 | bd5e3d25943044e2 | B-92B50C0ED3DA | 0.938 | 0.83277 | Unspecified | Unspecified | Unspecified | Unspecified | Two-way | Two-way A Bottom |  | L | Top landing Two-way A Bottom | Analytic tangent straights + centreline radius × bend angle
c1feb53fb2804a23 | bd5e3d25943044e2 | B-92B50C0ED3DA | 0.938 | 0.83277 | Unspecified | Unspecified | Unspecified | Unspecified | Two-way | Two-way A Bottom |  | L | Top landing Two-way A Bottom | Analytic tangent straights + centreline radius × bend angle
12cea7c1ce354db8 | bd5e3d25943044e2 | B-3277E335E6D1 | 1.144 | 0.25391 | Unspecified | Unspecified | Unspecified | Unspecified | Two-way | Two-way B Bottom |  | L | Top landing Two-way B Bottom | Analytic tangent straights + centreline radius × bend angle
ecf0e0aa9e1e43d5 | bd5e3d25943044e2 | B-3277E335E6D1 | 1.144 | 0.25391 | Unspecified | Unspecified | Unspecified | Unspecified | Two-way | Two-way B Bottom |  | L | Top landing Two-way B Bottom | Analytic tangent straights + centreline radius × bend angle
4ebf2ff8e0854802 | bd5e3d25943044e2 | B-3277E335E6D1 | 1.144 | 0.25391 | Unspecified | Unspecified | Unspecified | Unspecified | Two-way | Two-way B Bottom |  | L | Top landing Two-way B Bottom | Analytic tangent straights + centreline radius × bend angle
e2cc8d607bcd4813 | bd5e3d25943044e2 | B-3277E335E6D1 | 1.144 | 0.25391 | Unspecified | Unspecified | Unspecified | Unspecified | Two-way | Two-way B Bottom |  | L | Top landing Two-way B Bottom | Analytic tangent straights + centreline radius × bend angle
ad819f4d34034780 | bd5e3d25943044e2 | B-3277E335E6D1 | 1.144 | 0.25391 | Unspecified | Unspecified | Unspecified | Unspecified | Two-way | Two-way B Bottom |  | L | Top landing Two-way B Bottom | Analytic tangent straights + centreline radius × bend angle
a11d4065dfe04c73 | bd5e3d25943044e2 | B-3277E335E6D1 | 1.144 | 0.25391 | Unspecified | Unspecified | Unspecified | Unspecified | Two-way | Two-way B Bottom |  | L | Top landing Two-way B Bottom | Analytic tangent straights + centreline radius × bend angle

## Basis and issues
Basis / excluded items
Internal shape names; designer supplies dimensions, radius, hooks, lap and anchorage.
Cut length = tangent straight lengths + (inside radius + diameter/2) × angle in radians.
Lap is represented by two offset bars; extensions project beyond host ends and require adjacent-host review.
Nominal circular diameter × input density; mesh facets are a visual approximation.
Legacy bars and changed/missing hosts are excluded.