## BBS
Host | Mark | Shape (Thai BIM internal) | Diameter mm | Count | Cut length m | Total m | Unit mass kg/m | Total kg | Inside radius mm | Tangent straights mm | Bend angles deg | Density kg/m3 | Host UID | Specified standard / unit system | Bar size | Surface | Specified grade | Slab system | Slab role | Mesh specification | Stair layout | Stair role | Length basis
TBIM Stair stair-host | B-183EF6478DF8 | 3D helix | 12 | 1 | 4.2535 | 4.2535 | 0.88781 | 3.7763 | 0 |  |  | 7850 | 528989b8afb84f70 | Unspecified | Unspecified | Unspecified | Unspecified |  |  |  | Spiral | Helical main Bottom | Analytic helix length; 2-degree geometry tessellation; no planar bend-code certification
TBIM Stair stair-host | B-3C1F6F044D78 | 3D helix | 12 | 1 | 6.3367 | 6.3367 | 0.88781 | 5.6258 | 0 |  |  | 7850 | 528989b8afb84f70 | Unspecified | Unspecified | Unspecified | Unspecified |  |  |  | Spiral | Helical main Bottom | Analytic helix length; 2-degree geometry tessellation; no planar bend-code certification
TBIM Stair stair-host | B-41279203185C | 3D helix | 12 | 1 | 7.0934 | 7.0934 | 0.88781 | 6.2976 | 0 |  |  | 7850 | 528989b8afb84f70 | Unspecified | Unspecified | Unspecified | Unspecified |  |  |  | Spiral | Helical main Bottom | Analytic helix length; 2-degree geometry tessellation; no planar bend-code certification
TBIM Stair stair-host | B-79A9D9D1ECC2 | Straight | 6 | 7 | 0.944 | 6.608 | 0.22195 | 1.4667 | 3 | 944.000 |  | 7850 | 528989b8afb84f70 | Unspecified | Unspecified | Unspecified | Unspecified | Two-way | Two-way B Bottom |  | Spiral | Bottom landing Two-way B Bottom | Analytic tangent straights + centreline radius × bend angle
TBIM Stair stair-host | B-8E5A3583AD39 | Straight | 12 | 8 | 1.138 | 9.104 | 0.88781 | 8.0827 | 6 | 1138.000 |  | 7850 | 528989b8afb84f70 | Unspecified | Unspecified | Unspecified | Unspecified | Two-way | Two-way A Bottom |  | Spiral | Bottom landing Two-way A Bottom | Analytic tangent straights + centreline radius × bend angle
TBIM Stair stair-host | B-9847DB235E5B | Straight | 6 | 7 | 0.944 | 6.608 | 0.22195 | 1.4667 | 3 | 944.000 |  | 7850 | 528989b8afb84f70 | Unspecified | Unspecified | Unspecified | Unspecified | Two-way | Two-way B Bottom |  | Spiral | Top landing Two-way B Bottom | Analytic tangent straights + centreline radius × bend angle
TBIM Stair stair-host | B-AD5CC6927E2D | 3D helix | 12 | 1 | 3.674 | 3.674 | 0.88781 | 3.2618 | 0 |  |  | 7850 | 528989b8afb84f70 | Unspecified | Unspecified | Unspecified | Unspecified |  |  |  | Spiral | Helical main Bottom | Analytic helix length; 2-degree geometry tessellation; no planar bend-code certification
TBIM Stair stair-host | B-AECF3DC789B0 | Straight | 6 | 38 | 0.944 | 35.872 | 0.22195 | 7.9619 | 24 | 944.000 |  | 7850 | 528989b8afb84f70 | Unspecified | Unspecified | Unspecified | Unspecified |  |  |  | Spiral | Radial distribution Bottom | Analytic tangent straights + centreline radius × bend angle
TBIM Stair stair-host | B-BDE7A8C50ABC | 3D helix | 12 | 1 | 4.9041 | 4.9041 | 0.88781 | 4.354 | 0 |  |  | 7850 | 528989b8afb84f70 | Unspecified | Unspecified | Unspecified | Unspecified |  |  |  | Spiral | Helical main Bottom | Analytic helix length; 2-degree geometry tessellation; no planar bend-code certification
TBIM Stair stair-host | B-C09128B42BA7 | 3D helix | 12 | 1 | 3.1899 | 3.1899 | 0.88781 | 2.832 | 0 |  |  | 7850 | 528989b8afb84f70 | Unspecified | Unspecified | Unspecified | Unspecified |  |  |  | Spiral | Helical main Bottom | Analytic helix length; 2-degree geometry tessellation; no planar bend-code certification
TBIM Stair stair-host | B-C416FCD111CB | Straight | 12 | 8 | 1.138 | 9.104 | 0.88781 | 8.0827 | 6 | 1138.000 |  | 7850 | 528989b8afb84f70 | Unspecified | Unspecified | Unspecified | Unspecified | Two-way | Two-way A Bottom |  | Spiral | Top landing Two-way A Bottom | Analytic tangent straights + centreline radius × bend angle
TBIM Stair stair-host | B-E3446832C8D5 | 3D helix | 12 | 1 | 5.6036 | 5.6036 | 0.88781 | 4.975 | 0 |  |  | 7850 | 528989b8afb84f70 | Unspecified | Unspecified | Unspecified | Unspecified |  |  |  | Spiral | Helical main Bottom | Analytic helix length; 2-degree geometry tessellation; no planar bend-code certification
TBIM Stair stair-host | B-EEFE2D785400 | 3D helix | 12 | 1 | 7.8671 | 7.8671 | 0.88781 | 6.9845 | 0 |  |  | 7850 | 528989b8afb84f70 | Unspecified | Unspecified | Unspecified | Unspecified |  |  |  | Spiral | Helical main Bottom | Analytic helix length; 2-degree geometry tessellation; no planar bend-code certification

## Bars
Bar UID | Host UID | Mark | Cut length m | Mass kg | Specified standard / unit system | Bar size | Surface | Specified grade | Slab system | Slab role | Mesh specification | Stair layout | Stair role | Length basis
dfb97f2cfecb4cfc | 528989b8afb84f70 | B-C09128B42BA7 | 3.1899 | 2.832 | Unspecified | Unspecified | Unspecified | Unspecified |  |  |  | Spiral | Helical main Bottom | Analytic helix length; 2-degree geometry tessellation; no planar bend-code certification
bc4541b249bc4833 | 528989b8afb84f70 | B-AD5CC6927E2D | 3.674 | 3.2618 | Unspecified | Unspecified | Unspecified | Unspecified |  |  |  | Spiral | Helical main Bottom | Analytic helix length; 2-degree geometry tessellation; no planar bend-code certification
56c1bfef25b84e2a | 528989b8afb84f70 | B-183EF6478DF8 | 4.2535 | 3.7763 | Unspecified | Unspecified | Unspecified | Unspecified |  |  |  | Spiral | Helical main Bottom | Analytic helix length; 2-degree geometry tessellation; no planar bend-code certification
95447c7180ba4453 | 528989b8afb84f70 | B-BDE7A8C50ABC | 4.9041 | 4.354 | Unspecified | Unspecified | Unspecified | Unspecified |  |  |  | Spiral | Helical main Bottom | Analytic helix length; 2-degree geometry tessellation; no planar bend-code certification
6432aa1cf0504982 | 528989b8afb84f70 | B-E3446832C8D5 | 5.6036 | 4.975 | Unspecified | Unspecified | Unspecified | Unspecified |  |  |  | Spiral | Helical main Bottom | Analytic helix length; 2-degree geometry tessellation; no planar bend-code certification
20f255eda0f14db9 | 528989b8afb84f70 | B-3C1F6F044D78 | 6.3367 | 5.6258 | Unspecified | Unspecified | Unspecified | Unspecified |  |  |  | Spiral | Helical main Bottom | Analytic helix length; 2-degree geometry tessellation; no planar bend-code certification
2cd0cc2814d04a05 | 528989b8afb84f70 | B-41279203185C | 7.0934 | 6.2976 | Unspecified | Unspecified | Unspecified | Unspecified |  |  |  | Spiral | Helical main Bottom | Analytic helix length; 2-degree geometry tessellation; no planar bend-code certification
55590b10a10040eb | 528989b8afb84f70 | B-EEFE2D785400 | 7.8671 | 6.9845 | Unspecified | Unspecified | Unspecified | Unspecified |  |  |  | Spiral | Helical main Bottom | Analytic helix length; 2-degree geometry tessellation; no planar bend-code certification
b247c2a338214de4 | 528989b8afb84f70 | B-AECF3DC789B0 | 0.944 | 0.20952 | Unspecified | Unspecified | Unspecified | Unspecified |  |  |  | Spiral | Radial distribution Bottom | Analytic tangent straights + centreline radius × bend angle
51be4ee3b17646a5 | 528989b8afb84f70 | B-AECF3DC789B0 | 0.944 | 0.20952 | Unspecified | Unspecified | Unspecified | Unspecified |  |  |  | Spiral | Radial distribution Bottom | Analytic tangent straights + centreline radius × bend angle
c969a0b0a8b44d44 | 528989b8afb84f70 | B-AECF3DC789B0 | 0.944 | 0.20952 | Unspecified | Unspecified | Unspecified | Unspecified |  |  |  | Spiral | Radial distribution Bottom | Analytic tangent straights + centreline radius × bend angle
a275d4d2bdbd43a5 | 528989b8afb84f70 | B-AECF3DC789B0 | 0.944 | 0.20952 | Unspecified | Unspecified | Unspecified | Unspecified |  |  |  | Spiral | Radial distribution Bottom | Analytic tangent straights + centreline radius × bend angle
81076d7b42b1453b | 528989b8afb84f70 | B-AECF3DC789B0 | 0.944 | 0.20952 | Unspecified | Unspecified | Unspecified | Unspecified |  |  |  | Spiral | Radial distribution Bottom | Analytic tangent straights + centreline radius × bend angle
df02842d7d754b1a | 528989b8afb84f70 | B-AECF3DC789B0 | 0.944 | 0.20952 | Unspecified | Unspecified | Unspecified | Unspecified |  |  |  | Spiral | Radial distribution Bottom | Analytic tangent straights + centreline radius × bend angle
0af73581267e4f17 | 528989b8afb84f70 | B-AECF3DC789B0 | 0.944 | 0.20952 | Unspecified | Unspecified | Unspecified | Unspecified |  |  |  | Spiral | Radial distribution Bottom | Analytic tangent straights + centreline radius × bend angle
fcb856127a66439c | 528989b8afb84f70 | B-AECF3DC789B0 | 0.944 | 0.20952 | Unspecified | Unspecified | Unspecified | Unspecified |  |  |  | Spiral | Radial distribution Bottom | Analytic tangent straights + centreline radius × bend angle
bf75bebbfee549ea | 528989b8afb84f70 | B-AECF3DC789B0 | 0.944 | 0.20952 | Unspecified | Unspecified | Unspecified | Unspecified |  |  |  | Spiral | Radial distribution Bottom | Analytic tangent straights + centreline radius × bend angle
cbc0a08f6fd5430e | 528989b8afb84f70 | B-AECF3DC789B0 | 0.944 | 0.20952 | Unspecified | Unspecified | Unspecified | Unspecified |  |  |  | Spiral | Radial distribution Bottom | Analytic tangent straights + centreline radius × bend angle
fa0442aa15b5412f | 528989b8afb84f70 | B-AECF3DC789B0 | 0.944 | 0.20952 | Unspecified | Unspecified | Unspecified | Unspecified |  |  |  | Spiral | Radial distribution Bottom | Analytic tangent straights + centreline radius × bend angle
75c0a25dbf1747a1 | 528989b8afb84f70 | B-AECF3DC789B0 | 0.944 | 0.20952 | Unspecified | Unspecified | Unspecified | Unspecified |  |  |  | Spiral | Radial distribution Bottom | Analytic tangent straights + centreline radius × bend angle
a0194c7b3a1644aa | 528989b8afb84f70 | B-AECF3DC789B0 | 0.944 | 0.20952 | Unspecified | Unspecified | Unspecified | Unspecified |  |  |  | Spiral | Radial distribution Bottom | Analytic tangent straights + centreline radius × bend angle
ebd90e7b9dc841a9 | 528989b8afb84f70 | B-AECF3DC789B0 | 0.944 | 0.20952 | Unspecified | Unspecified | Unspecified | Unspecified |  |  |  | Spiral | Radial distribution Bottom | Analytic tangent straights + centreline radius × bend angle
40724cd57bf74320 | 528989b8afb84f70 | B-AECF3DC789B0 | 0.944 | 0.20952 | Unspecified | Unspecified | Unspecified | Unspecified |  |  |  | Spiral | Radial distribution Bottom | Analytic tangent straights + centreline radius × bend angle
03c5312bb42e4dd5 | 528989b8afb84f70 | B-AECF3DC789B0 | 0.944 | 0.20952 | Unspecified | Unspecified | Unspecified | Unspecified |  |  |  | Spiral | Radial distribution Bottom | Analytic tangent straights + centreline radius × bend angle
14aadf55b6784d6f | 528989b8afb84f70 | B-AECF3DC789B0 | 0.944 | 0.20952 | Unspecified | Unspecified | Unspecified | Unspecified |  |  |  | Spiral | Radial distribution Bottom | Analytic tangent straights + centreline radius × bend angle
be4dc63f296f40ff | 528989b8afb84f70 | B-AECF3DC789B0 | 0.944 | 0.20952 | Unspecified | Unspecified | Unspecified | Unspecified |  |  |  | Spiral | Radial distribution Bottom | Analytic tangent straights + centreline radius × bend angle
f798c5e41c9f4a5a | 528989b8afb84f70 | B-AECF3DC789B0 | 0.944 | 0.20952 | Unspecified | Unspecified | Unspecified | Unspecified |  |  |  | Spiral | Radial distribution Bottom | Analytic tangent straights + centreline radius × bend angle
97b3488f01394e35 | 528989b8afb84f70 | B-AECF3DC789B0 | 0.944 | 0.20952 | Unspecified | Unspecified | Unspecified | Unspecified |  |  |  | Spiral | Radial distribution Bottom | Analytic tangent straights + centreline radius × bend angle
9201efd609ac4c8e | 528989b8afb84f70 | B-AECF3DC789B0 | 0.944 | 0.20952 | Unspecified | Unspecified | Unspecified | Unspecified |  |  |  | Spiral | Radial distribution Bottom | Analytic tangent straights + centreline radius × bend angle
0777ca59e7e942c6 | 528989b8afb84f70 | B-AECF3DC789B0 | 0.944 | 0.20952 | Unspecified | Unspecified | Unspecified | Unspecified |  |  |  | Spiral | Radial distribution Bottom | Analytic tangent straights + centreline radius × bend angle
03d231498572440f | 528989b8afb84f70 | B-AECF3DC789B0 | 0.944 | 0.20952 | Unspecified | Unspecified | Unspecified | Unspecified |  |  |  | Spiral | Radial distribution Bottom | Analytic tangent straights + centreline radius × bend angle
b0cf13af88c24f19 | 528989b8afb84f70 | B-AECF3DC789B0 | 0.944 | 0.20952 | Unspecified | Unspecified | Unspecified | Unspecified |  |  |  | Spiral | Radial distribution Bottom | Analytic tangent straights + centreline radius × bend angle
0cbdd77c57574875 | 528989b8afb84f70 | B-AECF3DC789B0 | 0.944 | 0.20952 | Unspecified | Unspecified | Unspecified | Unspecified |  |  |  | Spiral | Radial distribution Bottom | Analytic tangent straights + centreline radius × bend angle
7b11a3796f0e498a | 528989b8afb84f70 | B-AECF3DC789B0 | 0.944 | 0.20952 | Unspecified | Unspecified | Unspecified | Unspecified |  |  |  | Spiral | Radial distribution Bottom | Analytic tangent straights + centreline radius × bend angle
46e7fbc2e41746e4 | 528989b8afb84f70 | B-AECF3DC789B0 | 0.944 | 0.20952 | Unspecified | Unspecified | Unspecified | Unspecified |  |  |  | Spiral | Radial distribution Bottom | Analytic tangent straights + centreline radius × bend angle
5175ae14f9c84c13 | 528989b8afb84f70 | B-AECF3DC789B0 | 0.944 | 0.20952 | Unspecified | Unspecified | Unspecified | Unspecified |  |  |  | Spiral | Radial distribution Bottom | Analytic tangent straights + centreline radius × bend angle
d3d2da8c4bb6414a | 528989b8afb84f70 | B-AECF3DC789B0 | 0.944 | 0.20952 | Unspecified | Unspecified | Unspecified | Unspecified |  |  |  | Spiral | Radial distribution Bottom | Analytic tangent straights + centreline radius × bend angle
c9048137a2114a0e | 528989b8afb84f70 | B-AECF3DC789B0 | 0.944 | 0.20952 | Unspecified | Unspecified | Unspecified | Unspecified |  |  |  | Spiral | Radial distribution Bottom | Analytic tangent straights + centreline radius × bend angle
ea7e6fe5faa846ca | 528989b8afb84f70 | B-AECF3DC789B0 | 0.944 | 0.20952 | Unspecified | Unspecified | Unspecified | Unspecified |  |  |  | Spiral | Radial distribution Bottom | Analytic tangent straights + centreline radius × bend angle
9d72f5c84dcc4f31 | 528989b8afb84f70 | B-AECF3DC789B0 | 0.944 | 0.20952 | Unspecified | Unspecified | Unspecified | Unspecified |  |  |  | Spiral | Radial distribution Bottom | Analytic tangent straights + centreline radius × bend angle
f5d106402da045c2 | 528989b8afb84f70 | B-AECF3DC789B0 | 0.944 | 0.20952 | Unspecified | Unspecified | Unspecified | Unspecified |  |  |  | Spiral | Radial distribution Bottom | Analytic tangent straights + centreline radius × bend angle
ce1d6723406146da | 528989b8afb84f70 | B-AECF3DC789B0 | 0.944 | 0.20952 | Unspecified | Unspecified | Unspecified | Unspecified |  |  |  | Spiral | Radial distribution Bottom | Analytic tangent straights + centreline radius × bend angle
bbc5a11af48d4adc | 528989b8afb84f70 | B-AECF3DC789B0 | 0.944 | 0.20952 | Unspecified | Unspecified | Unspecified | Unspecified |  |  |  | Spiral | Radial distribution Bottom | Analytic tangent straights + centreline radius × bend angle
30a8a8db88b54a96 | 528989b8afb84f70 | B-AECF3DC789B0 | 0.944 | 0.20952 | Unspecified | Unspecified | Unspecified | Unspecified |  |  |  | Spiral | Radial distribution Bottom | Analytic tangent straights + centreline radius × bend angle
b169d3e9835949cb | 528989b8afb84f70 | B-AECF3DC789B0 | 0.944 | 0.20952 | Unspecified | Unspecified | Unspecified | Unspecified |  |  |  | Spiral | Radial distribution Bottom | Analytic tangent straights + centreline radius × bend angle
238be9b860c74044 | 528989b8afb84f70 | B-AECF3DC789B0 | 0.944 | 0.20952 | Unspecified | Unspecified | Unspecified | Unspecified |  |  |  | Spiral | Radial distribution Bottom | Analytic tangent straights + centreline radius × bend angle
cf25de2635ca45fe | 528989b8afb84f70 | B-8E5A3583AD39 | 1.138 | 1.0103 | Unspecified | Unspecified | Unspecified | Unspecified | Two-way | Two-way A Bottom |  | Spiral | Bottom landing Two-way A Bottom | Analytic tangent straights + centreline radius × bend angle
41c38a9f74544f3d | 528989b8afb84f70 | B-8E5A3583AD39 | 1.138 | 1.0103 | Unspecified | Unspecified | Unspecified | Unspecified | Two-way | Two-way A Bottom |  | Spiral | Bottom landing Two-way A Bottom | Analytic tangent straights + centreline radius × bend angle
e776f73d435046f3 | 528989b8afb84f70 | B-8E5A3583AD39 | 1.138 | 1.0103 | Unspecified | Unspecified | Unspecified | Unspecified | Two-way | Two-way A Bottom |  | Spiral | Bottom landing Two-way A Bottom | Analytic tangent straights + centreline radius × bend angle
47c4cc5aa6a14202 | 528989b8afb84f70 | B-8E5A3583AD39 | 1.138 | 1.0103 | Unspecified | Unspecified | Unspecified | Unspecified | Two-way | Two-way A Bottom |  | Spiral | Bottom landing Two-way A Bottom | Analytic tangent straights + centreline radius × bend angle
693195e2a76b4f66 | 528989b8afb84f70 | B-8E5A3583AD39 | 1.138 | 1.0103 | Unspecified | Unspecified | Unspecified | Unspecified | Two-way | Two-way A Bottom |  | Spiral | Bottom landing Two-way A Bottom | Analytic tangent straights + centreline radius × bend angle
f1c69bbc76be4106 | 528989b8afb84f70 | B-8E5A3583AD39 | 1.138 | 1.0103 | Unspecified | Unspecified | Unspecified | Unspecified | Two-way | Two-way A Bottom |  | Spiral | Bottom landing Two-way A Bottom | Analytic tangent straights + centreline radius × bend angle
9e06fcfb7d484c3f | 528989b8afb84f70 | B-8E5A3583AD39 | 1.138 | 1.0103 | Unspecified | Unspecified | Unspecified | Unspecified | Two-way | Two-way A Bottom |  | Spiral | Bottom landing Two-way A Bottom | Analytic tangent straights + centreline radius × bend angle
cd8199b7e1aa4e2c | 528989b8afb84f70 | B-8E5A3583AD39 | 1.138 | 1.0103 | Unspecified | Unspecified | Unspecified | Unspecified | Two-way | Two-way A Bottom |  | Spiral | Bottom landing Two-way A Bottom | Analytic tangent straights + centreline radius × bend angle
1492d42fcd214407 | 528989b8afb84f70 | B-79A9D9D1ECC2 | 0.944 | 0.20952 | Unspecified | Unspecified | Unspecified | Unspecified | Two-way | Two-way B Bottom |  | Spiral | Bottom landing Two-way B Bottom | Analytic tangent straights + centreline radius × bend angle
cb32b16d2ab9448e | 528989b8afb84f70 | B-79A9D9D1ECC2 | 0.944 | 0.20952 | Unspecified | Unspecified | Unspecified | Unspecified | Two-way | Two-way B Bottom |  | Spiral | Bottom landing Two-way B Bottom | Analytic tangent straights + centreline radius × bend angle
e93c3c95db1041f0 | 528989b8afb84f70 | B-79A9D9D1ECC2 | 0.944 | 0.20952 | Unspecified | Unspecified | Unspecified | Unspecified | Two-way | Two-way B Bottom |  | Spiral | Bottom landing Two-way B Bottom | Analytic tangent straights + centreline radius × bend angle
2b98af99f409415e | 528989b8afb84f70 | B-79A9D9D1ECC2 | 0.944 | 0.20952 | Unspecified | Unspecified | Unspecified | Unspecified | Two-way | Two-way B Bottom |  | Spiral | Bottom landing Two-way B Bottom | Analytic tangent straights + centreline radius × bend angle
b1bcce8188264e32 | 528989b8afb84f70 | B-79A9D9D1ECC2 | 0.944 | 0.20952 | Unspecified | Unspecified | Unspecified | Unspecified | Two-way | Two-way B Bottom |  | Spiral | Bottom landing Two-way B Bottom | Analytic tangent straights + centreline radius × bend angle
e3f244d173ed4ab3 | 528989b8afb84f70 | B-79A9D9D1ECC2 | 0.944 | 0.20952 | Unspecified | Unspecified | Unspecified | Unspecified | Two-way | Two-way B Bottom |  | Spiral | Bottom landing Two-way B Bottom | Analytic tangent straights + centreline radius × bend angle
c006ef0f16ca4e75 | 528989b8afb84f70 | B-79A9D9D1ECC2 | 0.944 | 0.20952 | Unspecified | Unspecified | Unspecified | Unspecified | Two-way | Two-way B Bottom |  | Spiral | Bottom landing Two-way B Bottom | Analytic tangent straights + centreline radius × bend angle
93a2147d16dc475b | 528989b8afb84f70 | B-C416FCD111CB | 1.138 | 1.0103 | Unspecified | Unspecified | Unspecified | Unspecified | Two-way | Two-way A Bottom |  | Spiral | Top landing Two-way A Bottom | Analytic tangent straights + centreline radius × bend angle
cf4f000088fa4839 | 528989b8afb84f70 | B-C416FCD111CB | 1.138 | 1.0103 | Unspecified | Unspecified | Unspecified | Unspecified | Two-way | Two-way A Bottom |  | Spiral | Top landing Two-way A Bottom | Analytic tangent straights + centreline radius × bend angle
49976e572dc34ec8 | 528989b8afb84f70 | B-C416FCD111CB | 1.138 | 1.0103 | Unspecified | Unspecified | Unspecified | Unspecified | Two-way | Two-way A Bottom |  | Spiral | Top landing Two-way A Bottom | Analytic tangent straights + centreline radius × bend angle
f6346f2c5c8b48ec | 528989b8afb84f70 | B-C416FCD111CB | 1.138 | 1.0103 | Unspecified | Unspecified | Unspecified | Unspecified | Two-way | Two-way A Bottom |  | Spiral | Top landing Two-way A Bottom | Analytic tangent straights + centreline radius × bend angle
737b265971064320 | 528989b8afb84f70 | B-C416FCD111CB | 1.138 | 1.0103 | Unspecified | Unspecified | Unspecified | Unspecified | Two-way | Two-way A Bottom |  | Spiral | Top landing Two-way A Bottom | Analytic tangent straights + centreline radius × bend angle
2ba8fa10d1474ee0 | 528989b8afb84f70 | B-C416FCD111CB | 1.138 | 1.0103 | Unspecified | Unspecified | Unspecified | Unspecified | Two-way | Two-way A Bottom |  | Spiral | Top landing Two-way A Bottom | Analytic tangent straights + centreline radius × bend angle
7b43152606694c15 | 528989b8afb84f70 | B-C416FCD111CB | 1.138 | 1.0103 | Unspecified | Unspecified | Unspecified | Unspecified | Two-way | Two-way A Bottom |  | Spiral | Top landing Two-way A Bottom | Analytic tangent straights + centreline radius × bend angle
9163df46664f4fa8 | 528989b8afb84f70 | B-C416FCD111CB | 1.138 | 1.0103 | Unspecified | Unspecified | Unspecified | Unspecified | Two-way | Two-way A Bottom |  | Spiral | Top landing Two-way A Bottom | Analytic tangent straights + centreline radius × bend angle
5eb2833297d24452 | 528989b8afb84f70 | B-9847DB235E5B | 0.944 | 0.20952 | Unspecified | Unspecified | Unspecified | Unspecified | Two-way | Two-way B Bottom |  | Spiral | Top landing Two-way B Bottom | Analytic tangent straights + centreline radius × bend angle
19db7d23ce494e9f | 528989b8afb84f70 | B-9847DB235E5B | 0.944 | 0.20952 | Unspecified | Unspecified | Unspecified | Unspecified | Two-way | Two-way B Bottom |  | Spiral | Top landing Two-way B Bottom | Analytic tangent straights + centreline radius × bend angle
701c21df64774e72 | 528989b8afb84f70 | B-9847DB235E5B | 0.944 | 0.20952 | Unspecified | Unspecified | Unspecified | Unspecified | Two-way | Two-way B Bottom |  | Spiral | Top landing Two-way B Bottom | Analytic tangent straights + centreline radius × bend angle
7daecf8aa1774ca4 | 528989b8afb84f70 | B-9847DB235E5B | 0.944 | 0.20952 | Unspecified | Unspecified | Unspecified | Unspecified | Two-way | Two-way B Bottom |  | Spiral | Top landing Two-way B Bottom | Analytic tangent straights + centreline radius × bend angle
1adbe66642114c1c | 528989b8afb84f70 | B-9847DB235E5B | 0.944 | 0.20952 | Unspecified | Unspecified | Unspecified | Unspecified | Two-way | Two-way B Bottom |  | Spiral | Top landing Two-way B Bottom | Analytic tangent straights + centreline radius × bend angle
a44bc8a3ce7b43c7 | 528989b8afb84f70 | B-9847DB235E5B | 0.944 | 0.20952 | Unspecified | Unspecified | Unspecified | Unspecified | Two-way | Two-way B Bottom |  | Spiral | Top landing Two-way B Bottom | Analytic tangent straights + centreline radius × bend angle
4acbe3f86c06435e | 528989b8afb84f70 | B-9847DB235E5B | 0.944 | 0.20952 | Unspecified | Unspecified | Unspecified | Unspecified | Two-way | Two-way B Bottom |  | Spiral | Top landing Two-way B Bottom | Analytic tangent straights + centreline radius × bend angle

## Basis and issues
Basis / excluded items
Internal shape names; designer supplies dimensions, radius, hooks, lap and anchorage.
Cut length = tangent straight lengths + (inside radius + diameter/2) × angle in radians.
Lap is represented by two offset bars; extensions project beyond host ends and require adjacent-host review.
Nominal circular diameter × input density; mesh facets are a visual approximation.
Legacy bars and changed/missing hosts are excluded.