## BBS
Host | Mark | Shape (Thai BIM internal) | Diameter mm | Count | Cut length m | Total m | Unit mass kg/m | Total kg | Inside radius mm | Tangent straights mm | Bend angles deg | Density kg/m3 | Host UID | Specified standard / unit system | Bar size | Surface | Specified grade | Slab system | Slab role | Mesh specification | Stair layout | Stair role | Length basis
TBIM Stair stair-host | B-22560EE1D1F0 | Stair connection | 12 | 8 | 6.2645 | 50.1159 | 0.88781 | 44.4936 | 24 | 191.747, 5848.782, 191.747 | 30.7627, 30.7627 | 7850 | 1d3344353e874b36 | Unspecified | Unspecified | Unspecified | Unspecified |  |  |  | Straight | Flight 1 Main Bottom | Analytic tangent straights + centreline radius × bend angle
TBIM Stair stair-host | B-5739902BD987 | Straight | 6 | 26 | 0.944 | 24.544 | 0.22195 | 5.4476 | 24 | 944.000 |  | 7850 | 1d3344353e874b36 | Unspecified | Unspecified | Unspecified | Unspecified |  |  |  | Straight | Flight 1 Distribution Bottom | Analytic tangent straights + centreline radius × bend angle
TBIM Stair stair-host | B-79A9D9D1ECC2 | Straight | 6 | 7 | 0.944 | 6.608 | 0.22195 | 1.4667 | 3 | 944.000 |  | 7850 | 1d3344353e874b36 | Unspecified | Unspecified | Unspecified | Unspecified | Two-way | Two-way B Bottom |  | Straight | Bottom landing Two-way B Bottom | Analytic tangent straights + centreline radius × bend angle
TBIM Stair stair-host | B-8E5A3583AD39 | Straight | 12 | 8 | 1.138 | 9.104 | 0.88781 | 8.0827 | 6 | 1138.000 |  | 7850 | 1d3344353e874b36 | Unspecified | Unspecified | Unspecified | Unspecified | Two-way | Two-way A Bottom |  | Straight | Bottom landing Two-way A Bottom | Analytic tangent straights + centreline radius × bend angle
TBIM Stair stair-host | B-9847DB235E5B | Straight | 6 | 7 | 0.944 | 6.608 | 0.22195 | 1.4667 | 3 | 944.000 |  | 7850 | 1d3344353e874b36 | Unspecified | Unspecified | Unspecified | Unspecified | Two-way | Two-way B Bottom |  | Straight | Top landing Two-way B Bottom | Analytic tangent straights + centreline radius × bend angle
TBIM Stair stair-host | B-C416FCD111CB | Straight | 12 | 8 | 1.138 | 9.104 | 0.88781 | 8.0827 | 6 | 1138.000 |  | 7850 | 1d3344353e874b36 | Unspecified | Unspecified | Unspecified | Unspecified | Two-way | Two-way A Bottom |  | Straight | Top landing Two-way A Bottom | Analytic tangent straights + centreline radius × bend angle

## Bars
Bar UID | Host UID | Mark | Cut length m | Mass kg | Specified standard / unit system | Bar size | Surface | Specified grade | Slab system | Slab role | Mesh specification | Stair layout | Stair role | Length basis
ed310d65f63a4026 | 1d3344353e874b36 | B-22560EE1D1F0 | 6.2645 | 5.5617 | Unspecified | Unspecified | Unspecified | Unspecified |  |  |  | Straight | Flight 1 Main Bottom | Analytic tangent straights + centreline radius × bend angle
1fb744779b9c4142 | 1d3344353e874b36 | B-22560EE1D1F0 | 6.2645 | 5.5617 | Unspecified | Unspecified | Unspecified | Unspecified |  |  |  | Straight | Flight 1 Main Bottom | Analytic tangent straights + centreline radius × bend angle
43d48a92beaa448e | 1d3344353e874b36 | B-22560EE1D1F0 | 6.2645 | 5.5617 | Unspecified | Unspecified | Unspecified | Unspecified |  |  |  | Straight | Flight 1 Main Bottom | Analytic tangent straights + centreline radius × bend angle
ece79bc2a7494a3d | 1d3344353e874b36 | B-22560EE1D1F0 | 6.2645 | 5.5617 | Unspecified | Unspecified | Unspecified | Unspecified |  |  |  | Straight | Flight 1 Main Bottom | Analytic tangent straights + centreline radius × bend angle
e726dcf2fdb34d29 | 1d3344353e874b36 | B-22560EE1D1F0 | 6.2645 | 5.5617 | Unspecified | Unspecified | Unspecified | Unspecified |  |  |  | Straight | Flight 1 Main Bottom | Analytic tangent straights + centreline radius × bend angle
a48bf46170f34b65 | 1d3344353e874b36 | B-22560EE1D1F0 | 6.2645 | 5.5617 | Unspecified | Unspecified | Unspecified | Unspecified |  |  |  | Straight | Flight 1 Main Bottom | Analytic tangent straights + centreline radius × bend angle
d1a0ebee02124971 | 1d3344353e874b36 | B-22560EE1D1F0 | 6.2645 | 5.5617 | Unspecified | Unspecified | Unspecified | Unspecified |  |  |  | Straight | Flight 1 Main Bottom | Analytic tangent straights + centreline radius × bend angle
3eef450105b24509 | 1d3344353e874b36 | B-22560EE1D1F0 | 6.2645 | 5.5617 | Unspecified | Unspecified | Unspecified | Unspecified |  |  |  | Straight | Flight 1 Main Bottom | Analytic tangent straights + centreline radius × bend angle
e51d220448c647ec | 1d3344353e874b36 | B-5739902BD987 | 0.944 | 0.20952 | Unspecified | Unspecified | Unspecified | Unspecified |  |  |  | Straight | Flight 1 Distribution Bottom | Analytic tangent straights + centreline radius × bend angle
c8b2228ec4704bab | 1d3344353e874b36 | B-5739902BD987 | 0.944 | 0.20952 | Unspecified | Unspecified | Unspecified | Unspecified |  |  |  | Straight | Flight 1 Distribution Bottom | Analytic tangent straights + centreline radius × bend angle
e77b49386cf74ffc | 1d3344353e874b36 | B-5739902BD987 | 0.944 | 0.20952 | Unspecified | Unspecified | Unspecified | Unspecified |  |  |  | Straight | Flight 1 Distribution Bottom | Analytic tangent straights + centreline radius × bend angle
8f488c5ce6834e8f | 1d3344353e874b36 | B-5739902BD987 | 0.944 | 0.20952 | Unspecified | Unspecified | Unspecified | Unspecified |  |  |  | Straight | Flight 1 Distribution Bottom | Analytic tangent straights + centreline radius × bend angle
2c74c633ec0841f6 | 1d3344353e874b36 | B-5739902BD987 | 0.944 | 0.20952 | Unspecified | Unspecified | Unspecified | Unspecified |  |  |  | Straight | Flight 1 Distribution Bottom | Analytic tangent straights + centreline radius × bend angle
04af1ccce8974eb6 | 1d3344353e874b36 | B-5739902BD987 | 0.944 | 0.20952 | Unspecified | Unspecified | Unspecified | Unspecified |  |  |  | Straight | Flight 1 Distribution Bottom | Analytic tangent straights + centreline radius × bend angle
d665e4ce34b541a3 | 1d3344353e874b36 | B-5739902BD987 | 0.944 | 0.20952 | Unspecified | Unspecified | Unspecified | Unspecified |  |  |  | Straight | Flight 1 Distribution Bottom | Analytic tangent straights + centreline radius × bend angle
6800df33b3da4aa2 | 1d3344353e874b36 | B-5739902BD987 | 0.944 | 0.20952 | Unspecified | Unspecified | Unspecified | Unspecified |  |  |  | Straight | Flight 1 Distribution Bottom | Analytic tangent straights + centreline radius × bend angle
7b12382c91f848c2 | 1d3344353e874b36 | B-5739902BD987 | 0.944 | 0.20952 | Unspecified | Unspecified | Unspecified | Unspecified |  |  |  | Straight | Flight 1 Distribution Bottom | Analytic tangent straights + centreline radius × bend angle
7ee15d7ccebf4930 | 1d3344353e874b36 | B-5739902BD987 | 0.944 | 0.20952 | Unspecified | Unspecified | Unspecified | Unspecified |  |  |  | Straight | Flight 1 Distribution Bottom | Analytic tangent straights + centreline radius × bend angle
d2560968cd824fcf | 1d3344353e874b36 | B-5739902BD987 | 0.944 | 0.20952 | Unspecified | Unspecified | Unspecified | Unspecified |  |  |  | Straight | Flight 1 Distribution Bottom | Analytic tangent straights + centreline radius × bend angle
d3bbc8a149144275 | 1d3344353e874b36 | B-5739902BD987 | 0.944 | 0.20952 | Unspecified | Unspecified | Unspecified | Unspecified |  |  |  | Straight | Flight 1 Distribution Bottom | Analytic tangent straights + centreline radius × bend angle
1214b67ad53b48ad | 1d3344353e874b36 | B-5739902BD987 | 0.944 | 0.20952 | Unspecified | Unspecified | Unspecified | Unspecified |  |  |  | Straight | Flight 1 Distribution Bottom | Analytic tangent straights + centreline radius × bend angle
9af650fd6fe14be2 | 1d3344353e874b36 | B-5739902BD987 | 0.944 | 0.20952 | Unspecified | Unspecified | Unspecified | Unspecified |  |  |  | Straight | Flight 1 Distribution Bottom | Analytic tangent straights + centreline radius × bend angle
61c74cf449b844f3 | 1d3344353e874b36 | B-5739902BD987 | 0.944 | 0.20952 | Unspecified | Unspecified | Unspecified | Unspecified |  |  |  | Straight | Flight 1 Distribution Bottom | Analytic tangent straights + centreline radius × bend angle
e50583135f7d4ea2 | 1d3344353e874b36 | B-5739902BD987 | 0.944 | 0.20952 | Unspecified | Unspecified | Unspecified | Unspecified |  |  |  | Straight | Flight 1 Distribution Bottom | Analytic tangent straights + centreline radius × bend angle
6899ca90ca374152 | 1d3344353e874b36 | B-5739902BD987 | 0.944 | 0.20952 | Unspecified | Unspecified | Unspecified | Unspecified |  |  |  | Straight | Flight 1 Distribution Bottom | Analytic tangent straights + centreline radius × bend angle
8522e10fe4394cf8 | 1d3344353e874b36 | B-5739902BD987 | 0.944 | 0.20952 | Unspecified | Unspecified | Unspecified | Unspecified |  |  |  | Straight | Flight 1 Distribution Bottom | Analytic tangent straights + centreline radius × bend angle
c7f67f4ab5e04dab | 1d3344353e874b36 | B-5739902BD987 | 0.944 | 0.20952 | Unspecified | Unspecified | Unspecified | Unspecified |  |  |  | Straight | Flight 1 Distribution Bottom | Analytic tangent straights + centreline radius × bend angle
bcd5dc4444ac4755 | 1d3344353e874b36 | B-5739902BD987 | 0.944 | 0.20952 | Unspecified | Unspecified | Unspecified | Unspecified |  |  |  | Straight | Flight 1 Distribution Bottom | Analytic tangent straights + centreline radius × bend angle
eaeb1d7d1866435d | 1d3344353e874b36 | B-5739902BD987 | 0.944 | 0.20952 | Unspecified | Unspecified | Unspecified | Unspecified |  |  |  | Straight | Flight 1 Distribution Bottom | Analytic tangent straights + centreline radius × bend angle
07a6aa268e7b4ff1 | 1d3344353e874b36 | B-5739902BD987 | 0.944 | 0.20952 | Unspecified | Unspecified | Unspecified | Unspecified |  |  |  | Straight | Flight 1 Distribution Bottom | Analytic tangent straights + centreline radius × bend angle
89ecd9e7033e48ed | 1d3344353e874b36 | B-5739902BD987 | 0.944 | 0.20952 | Unspecified | Unspecified | Unspecified | Unspecified |  |  |  | Straight | Flight 1 Distribution Bottom | Analytic tangent straights + centreline radius × bend angle
8087d2cb08654135 | 1d3344353e874b36 | B-5739902BD987 | 0.944 | 0.20952 | Unspecified | Unspecified | Unspecified | Unspecified |  |  |  | Straight | Flight 1 Distribution Bottom | Analytic tangent straights + centreline radius × bend angle
37ec1c80c4864eb9 | 1d3344353e874b36 | B-5739902BD987 | 0.944 | 0.20952 | Unspecified | Unspecified | Unspecified | Unspecified |  |  |  | Straight | Flight 1 Distribution Bottom | Analytic tangent straights + centreline radius × bend angle
3f565983d6824812 | 1d3344353e874b36 | B-5739902BD987 | 0.944 | 0.20952 | Unspecified | Unspecified | Unspecified | Unspecified |  |  |  | Straight | Flight 1 Distribution Bottom | Analytic tangent straights + centreline radius × bend angle
0f173520e35a48ae | 1d3344353e874b36 | B-8E5A3583AD39 | 1.138 | 1.0103 | Unspecified | Unspecified | Unspecified | Unspecified | Two-way | Two-way A Bottom |  | Straight | Bottom landing Two-way A Bottom | Analytic tangent straights + centreline radius × bend angle
f755f6c124f447fd | 1d3344353e874b36 | B-8E5A3583AD39 | 1.138 | 1.0103 | Unspecified | Unspecified | Unspecified | Unspecified | Two-way | Two-way A Bottom |  | Straight | Bottom landing Two-way A Bottom | Analytic tangent straights + centreline radius × bend angle
856443b81c7a4b8e | 1d3344353e874b36 | B-8E5A3583AD39 | 1.138 | 1.0103 | Unspecified | Unspecified | Unspecified | Unspecified | Two-way | Two-way A Bottom |  | Straight | Bottom landing Two-way A Bottom | Analytic tangent straights + centreline radius × bend angle
4fc2005484884daf | 1d3344353e874b36 | B-8E5A3583AD39 | 1.138 | 1.0103 | Unspecified | Unspecified | Unspecified | Unspecified | Two-way | Two-way A Bottom |  | Straight | Bottom landing Two-way A Bottom | Analytic tangent straights + centreline radius × bend angle
c186d5e17a9349f8 | 1d3344353e874b36 | B-8E5A3583AD39 | 1.138 | 1.0103 | Unspecified | Unspecified | Unspecified | Unspecified | Two-way | Two-way A Bottom |  | Straight | Bottom landing Two-way A Bottom | Analytic tangent straights + centreline radius × bend angle
e0dcdcac2e674871 | 1d3344353e874b36 | B-8E5A3583AD39 | 1.138 | 1.0103 | Unspecified | Unspecified | Unspecified | Unspecified | Two-way | Two-way A Bottom |  | Straight | Bottom landing Two-way A Bottom | Analytic tangent straights + centreline radius × bend angle
e2e378f440824d8a | 1d3344353e874b36 | B-8E5A3583AD39 | 1.138 | 1.0103 | Unspecified | Unspecified | Unspecified | Unspecified | Two-way | Two-way A Bottom |  | Straight | Bottom landing Two-way A Bottom | Analytic tangent straights + centreline radius × bend angle
531c90d1b0354568 | 1d3344353e874b36 | B-8E5A3583AD39 | 1.138 | 1.0103 | Unspecified | Unspecified | Unspecified | Unspecified | Two-way | Two-way A Bottom |  | Straight | Bottom landing Two-way A Bottom | Analytic tangent straights + centreline radius × bend angle
2794947bda634840 | 1d3344353e874b36 | B-79A9D9D1ECC2 | 0.944 | 0.20952 | Unspecified | Unspecified | Unspecified | Unspecified | Two-way | Two-way B Bottom |  | Straight | Bottom landing Two-way B Bottom | Analytic tangent straights + centreline radius × bend angle
4f28d0c821444112 | 1d3344353e874b36 | B-79A9D9D1ECC2 | 0.944 | 0.20952 | Unspecified | Unspecified | Unspecified | Unspecified | Two-way | Two-way B Bottom |  | Straight | Bottom landing Two-way B Bottom | Analytic tangent straights + centreline radius × bend angle
d0e32e68088a4e10 | 1d3344353e874b36 | B-79A9D9D1ECC2 | 0.944 | 0.20952 | Unspecified | Unspecified | Unspecified | Unspecified | Two-way | Two-way B Bottom |  | Straight | Bottom landing Two-way B Bottom | Analytic tangent straights + centreline radius × bend angle
6270f6fc46e443df | 1d3344353e874b36 | B-79A9D9D1ECC2 | 0.944 | 0.20952 | Unspecified | Unspecified | Unspecified | Unspecified | Two-way | Two-way B Bottom |  | Straight | Bottom landing Two-way B Bottom | Analytic tangent straights + centreline radius × bend angle
e5d6ba01de9f4910 | 1d3344353e874b36 | B-79A9D9D1ECC2 | 0.944 | 0.20952 | Unspecified | Unspecified | Unspecified | Unspecified | Two-way | Two-way B Bottom |  | Straight | Bottom landing Two-way B Bottom | Analytic tangent straights + centreline radius × bend angle
2cbb6c17ff154dbf | 1d3344353e874b36 | B-79A9D9D1ECC2 | 0.944 | 0.20952 | Unspecified | Unspecified | Unspecified | Unspecified | Two-way | Two-way B Bottom |  | Straight | Bottom landing Two-way B Bottom | Analytic tangent straights + centreline radius × bend angle
ee5e54b073b348d6 | 1d3344353e874b36 | B-79A9D9D1ECC2 | 0.944 | 0.20952 | Unspecified | Unspecified | Unspecified | Unspecified | Two-way | Two-way B Bottom |  | Straight | Bottom landing Two-way B Bottom | Analytic tangent straights + centreline radius × bend angle
ed6ce63f0e2b4938 | 1d3344353e874b36 | B-C416FCD111CB | 1.138 | 1.0103 | Unspecified | Unspecified | Unspecified | Unspecified | Two-way | Two-way A Bottom |  | Straight | Top landing Two-way A Bottom | Analytic tangent straights + centreline radius × bend angle
d42a7c91a5884d49 | 1d3344353e874b36 | B-C416FCD111CB | 1.138 | 1.0103 | Unspecified | Unspecified | Unspecified | Unspecified | Two-way | Two-way A Bottom |  | Straight | Top landing Two-way A Bottom | Analytic tangent straights + centreline radius × bend angle
cb87c896cd19405f | 1d3344353e874b36 | B-C416FCD111CB | 1.138 | 1.0103 | Unspecified | Unspecified | Unspecified | Unspecified | Two-way | Two-way A Bottom |  | Straight | Top landing Two-way A Bottom | Analytic tangent straights + centreline radius × bend angle
9ac972b9968b4142 | 1d3344353e874b36 | B-C416FCD111CB | 1.138 | 1.0103 | Unspecified | Unspecified | Unspecified | Unspecified | Two-way | Two-way A Bottom |  | Straight | Top landing Two-way A Bottom | Analytic tangent straights + centreline radius × bend angle
fa6c914c675e4d4b | 1d3344353e874b36 | B-C416FCD111CB | 1.138 | 1.0103 | Unspecified | Unspecified | Unspecified | Unspecified | Two-way | Two-way A Bottom |  | Straight | Top landing Two-way A Bottom | Analytic tangent straights + centreline radius × bend angle
3b4502830de042ed | 1d3344353e874b36 | B-C416FCD111CB | 1.138 | 1.0103 | Unspecified | Unspecified | Unspecified | Unspecified | Two-way | Two-way A Bottom |  | Straight | Top landing Two-way A Bottom | Analytic tangent straights + centreline radius × bend angle
94ee1a5c91fe469a | 1d3344353e874b36 | B-C416FCD111CB | 1.138 | 1.0103 | Unspecified | Unspecified | Unspecified | Unspecified | Two-way | Two-way A Bottom |  | Straight | Top landing Two-way A Bottom | Analytic tangent straights + centreline radius × bend angle
bbdebbf1f9b741ce | 1d3344353e874b36 | B-C416FCD111CB | 1.138 | 1.0103 | Unspecified | Unspecified | Unspecified | Unspecified | Two-way | Two-way A Bottom |  | Straight | Top landing Two-way A Bottom | Analytic tangent straights + centreline radius × bend angle
52361b5d5ec34df6 | 1d3344353e874b36 | B-9847DB235E5B | 0.944 | 0.20952 | Unspecified | Unspecified | Unspecified | Unspecified | Two-way | Two-way B Bottom |  | Straight | Top landing Two-way B Bottom | Analytic tangent straights + centreline radius × bend angle
29441875dacc42f2 | 1d3344353e874b36 | B-9847DB235E5B | 0.944 | 0.20952 | Unspecified | Unspecified | Unspecified | Unspecified | Two-way | Two-way B Bottom |  | Straight | Top landing Two-way B Bottom | Analytic tangent straights + centreline radius × bend angle
a5d8c416889d4470 | 1d3344353e874b36 | B-9847DB235E5B | 0.944 | 0.20952 | Unspecified | Unspecified | Unspecified | Unspecified | Two-way | Two-way B Bottom |  | Straight | Top landing Two-way B Bottom | Analytic tangent straights + centreline radius × bend angle
57f5619a40284e2b | 1d3344353e874b36 | B-9847DB235E5B | 0.944 | 0.20952 | Unspecified | Unspecified | Unspecified | Unspecified | Two-way | Two-way B Bottom |  | Straight | Top landing Two-way B Bottom | Analytic tangent straights + centreline radius × bend angle
fb51d19b23e24ecf | 1d3344353e874b36 | B-9847DB235E5B | 0.944 | 0.20952 | Unspecified | Unspecified | Unspecified | Unspecified | Two-way | Two-way B Bottom |  | Straight | Top landing Two-way B Bottom | Analytic tangent straights + centreline radius × bend angle
725e7f0eb3b944da | 1d3344353e874b36 | B-9847DB235E5B | 0.944 | 0.20952 | Unspecified | Unspecified | Unspecified | Unspecified | Two-way | Two-way B Bottom |  | Straight | Top landing Two-way B Bottom | Analytic tangent straights + centreline radius × bend angle
eca12cd603b44e66 | 1d3344353e874b36 | B-9847DB235E5B | 0.944 | 0.20952 | Unspecified | Unspecified | Unspecified | Unspecified | Two-way | Two-way B Bottom |  | Straight | Top landing Two-way B Bottom | Analytic tangent straights + centreline radius × bend angle

## Basis and issues
Basis / excluded items
Internal shape names; designer supplies dimensions, radius, hooks, lap and anchorage.
Cut length = tangent straight lengths + (inside radius + diameter/2) × angle in radians.
Lap is represented by two offset bars; extensions project beyond host ends and require adjacent-host review.
Nominal circular diameter × input density; mesh facets are a visual approximation.
Legacy bars and changed/missing hosts are excluded.