## BBS
Host | Mark | Shape (Thai BIM internal) | Diameter mm | Count | Cut length m | Total m | Unit mass kg/m | Total kg | Inside radius mm | Tangent straights mm | Bend angles deg | Density kg/m3 | Host UID | Specified standard / unit system | Bar size | Surface | Specified grade | Slab system | Slab role | Mesh specification | Stair layout | Stair role | Length basis
TBIM Stair stair-host | B-32F15357266F | Stair connection | 12 | 8 | 3.3318 | 26.6548 | 0.88781 | 23.6645 | 24 | 191.747, 2916.138, 191.747 | 30.7627, 30.7627 | 7850 | 5064bbd3e3474211 | Unspecified | Unspecified | Unspecified | Unspecified |  |  |  | U | Flight 2 Main Bottom | Analytic tangent straights + centreline radius × bend angle
TBIM Stair stair-host | B-38707CCB2B4F | Straight | 12 | 15 | 1.138 | 17.07 | 0.88781 | 15.155 | 6 | 1138.000 |  | 7850 | 5064bbd3e3474211 | Unspecified | Unspecified | Unspecified | Unspecified | Two-way | Two-way A Bottom |  | U | Intermediate landing Two-way A Bottom | Analytic tangent straights + centreline radius × bend angle
TBIM Stair stair-host | B-3A798472730A | Stair connection | 12 | 8 | 3.3318 | 26.6548 | 0.88781 | 23.6645 | 24 | 191.747, 2916.138, 191.747 | 30.7627, 30.7627 | 7850 | 5064bbd3e3474211 | Unspecified | Unspecified | Unspecified | Unspecified |  |  |  | U | Flight 1 Main Bottom | Analytic tangent straights + centreline radius × bend angle
TBIM Stair stair-host | B-5739902BD987 | Straight | 6 | 14 | 0.944 | 13.216 | 0.22195 | 2.9333 | 24 | 944.000 |  | 7850 | 5064bbd3e3474211 | Unspecified | Unspecified | Unspecified | Unspecified |  |  |  | U | Flight 1 Distribution Bottom | Analytic tangent straights + centreline radius × bend angle
TBIM Stair stair-host | B-59AD460A2A9A | Straight | 6 | 14 | 0.944 | 13.216 | 0.22195 | 2.9333 | 24 | 944.000 |  | 7850 | 5064bbd3e3474211 | Unspecified | Unspecified | Unspecified | Unspecified |  |  |  | U | Flight 2 Distribution Bottom | Analytic tangent straights + centreline radius × bend angle
TBIM Stair stair-host | B-79A9D9D1ECC2 | Straight | 6 | 7 | 0.944 | 6.608 | 0.22195 | 1.4667 | 3 | 944.000 |  | 7850 | 5064bbd3e3474211 | Unspecified | Unspecified | Unspecified | Unspecified | Two-way | Two-way B Bottom |  | U | Bottom landing Two-way B Bottom | Analytic tangent straights + centreline radius × bend angle
TBIM Stair stair-host | B-8E5A3583AD39 | Straight | 12 | 8 | 1.138 | 9.104 | 0.88781 | 8.0827 | 6 | 1138.000 |  | 7850 | 5064bbd3e3474211 | Unspecified | Unspecified | Unspecified | Unspecified | Two-way | Two-way A Bottom |  | U | Bottom landing Two-way A Bottom | Analytic tangent straights + centreline radius × bend angle
TBIM Stair stair-host | B-91E90B650B27 | Straight | 6 | 7 | 2.094 | 14.658 | 0.22195 | 3.2534 | 3 | 2094.000 |  | 7850 | 5064bbd3e3474211 | Unspecified | Unspecified | Unspecified | Unspecified | Two-way | Two-way B Bottom |  | U | Intermediate landing Two-way B Bottom | Analytic tangent straights + centreline radius × bend angle
TBIM Stair stair-host | B-9847DB235E5B | Straight | 6 | 7 | 0.944 | 6.608 | 0.22195 | 1.4667 | 3 | 944.000 |  | 7850 | 5064bbd3e3474211 | Unspecified | Unspecified | Unspecified | Unspecified | Two-way | Two-way B Bottom |  | U | Top landing Two-way B Bottom | Analytic tangent straights + centreline radius × bend angle
TBIM Stair stair-host | B-C416FCD111CB | Straight | 12 | 8 | 1.138 | 9.104 | 0.88781 | 8.0827 | 6 | 1138.000 |  | 7850 | 5064bbd3e3474211 | Unspecified | Unspecified | Unspecified | Unspecified | Two-way | Two-way A Bottom |  | U | Top landing Two-way A Bottom | Analytic tangent straights + centreline radius × bend angle

## Bars
Bar UID | Host UID | Mark | Cut length m | Mass kg | Specified standard / unit system | Bar size | Surface | Specified grade | Slab system | Slab role | Mesh specification | Stair layout | Stair role | Length basis
eca0027c7b214bec | 5064bbd3e3474211 | B-3A798472730A | 3.3318 | 2.9581 | Unspecified | Unspecified | Unspecified | Unspecified |  |  |  | U | Flight 1 Main Bottom | Analytic tangent straights + centreline radius × bend angle
f3b50c3f03394db5 | 5064bbd3e3474211 | B-3A798472730A | 3.3318 | 2.9581 | Unspecified | Unspecified | Unspecified | Unspecified |  |  |  | U | Flight 1 Main Bottom | Analytic tangent straights + centreline radius × bend angle
21a219ff8d4145ed | 5064bbd3e3474211 | B-3A798472730A | 3.3318 | 2.9581 | Unspecified | Unspecified | Unspecified | Unspecified |  |  |  | U | Flight 1 Main Bottom | Analytic tangent straights + centreline radius × bend angle
17119a02bf604c16 | 5064bbd3e3474211 | B-3A798472730A | 3.3318 | 2.9581 | Unspecified | Unspecified | Unspecified | Unspecified |  |  |  | U | Flight 1 Main Bottom | Analytic tangent straights + centreline radius × bend angle
5f4f02c0b28b4385 | 5064bbd3e3474211 | B-3A798472730A | 3.3318 | 2.9581 | Unspecified | Unspecified | Unspecified | Unspecified |  |  |  | U | Flight 1 Main Bottom | Analytic tangent straights + centreline radius × bend angle
ca438a8f5ff34444 | 5064bbd3e3474211 | B-3A798472730A | 3.3318 | 2.9581 | Unspecified | Unspecified | Unspecified | Unspecified |  |  |  | U | Flight 1 Main Bottom | Analytic tangent straights + centreline radius × bend angle
04d0b1fef93f4d04 | 5064bbd3e3474211 | B-3A798472730A | 3.3318 | 2.9581 | Unspecified | Unspecified | Unspecified | Unspecified |  |  |  | U | Flight 1 Main Bottom | Analytic tangent straights + centreline radius × bend angle
af24f35f9cac407f | 5064bbd3e3474211 | B-3A798472730A | 3.3318 | 2.9581 | Unspecified | Unspecified | Unspecified | Unspecified |  |  |  | U | Flight 1 Main Bottom | Analytic tangent straights + centreline radius × bend angle
a3355c024a2940bf | 5064bbd3e3474211 | B-5739902BD987 | 0.944 | 0.20952 | Unspecified | Unspecified | Unspecified | Unspecified |  |  |  | U | Flight 1 Distribution Bottom | Analytic tangent straights + centreline radius × bend angle
9175c9d5f6044897 | 5064bbd3e3474211 | B-5739902BD987 | 0.944 | 0.20952 | Unspecified | Unspecified | Unspecified | Unspecified |  |  |  | U | Flight 1 Distribution Bottom | Analytic tangent straights + centreline radius × bend angle
b7b0bc5322934fc9 | 5064bbd3e3474211 | B-5739902BD987 | 0.944 | 0.20952 | Unspecified | Unspecified | Unspecified | Unspecified |  |  |  | U | Flight 1 Distribution Bottom | Analytic tangent straights + centreline radius × bend angle
7b150955eb044d9a | 5064bbd3e3474211 | B-5739902BD987 | 0.944 | 0.20952 | Unspecified | Unspecified | Unspecified | Unspecified |  |  |  | U | Flight 1 Distribution Bottom | Analytic tangent straights + centreline radius × bend angle
7481e1b9d01b4e79 | 5064bbd3e3474211 | B-5739902BD987 | 0.944 | 0.20952 | Unspecified | Unspecified | Unspecified | Unspecified |  |  |  | U | Flight 1 Distribution Bottom | Analytic tangent straights + centreline radius × bend angle
26ef7e0ee79e400c | 5064bbd3e3474211 | B-5739902BD987 | 0.944 | 0.20952 | Unspecified | Unspecified | Unspecified | Unspecified |  |  |  | U | Flight 1 Distribution Bottom | Analytic tangent straights + centreline radius × bend angle
d00f5f45c12a4ecb | 5064bbd3e3474211 | B-5739902BD987 | 0.944 | 0.20952 | Unspecified | Unspecified | Unspecified | Unspecified |  |  |  | U | Flight 1 Distribution Bottom | Analytic tangent straights + centreline radius × bend angle
6715bd5e6b84489e | 5064bbd3e3474211 | B-5739902BD987 | 0.944 | 0.20952 | Unspecified | Unspecified | Unspecified | Unspecified |  |  |  | U | Flight 1 Distribution Bottom | Analytic tangent straights + centreline radius × bend angle
a1508fc0ab4c4d7c | 5064bbd3e3474211 | B-5739902BD987 | 0.944 | 0.20952 | Unspecified | Unspecified | Unspecified | Unspecified |  |  |  | U | Flight 1 Distribution Bottom | Analytic tangent straights + centreline radius × bend angle
e9e12c0bbc3f455e | 5064bbd3e3474211 | B-5739902BD987 | 0.944 | 0.20952 | Unspecified | Unspecified | Unspecified | Unspecified |  |  |  | U | Flight 1 Distribution Bottom | Analytic tangent straights + centreline radius × bend angle
5e18d7416f2e49a9 | 5064bbd3e3474211 | B-5739902BD987 | 0.944 | 0.20952 | Unspecified | Unspecified | Unspecified | Unspecified |  |  |  | U | Flight 1 Distribution Bottom | Analytic tangent straights + centreline radius × bend angle
6b88cc7f58294ef8 | 5064bbd3e3474211 | B-5739902BD987 | 0.944 | 0.20952 | Unspecified | Unspecified | Unspecified | Unspecified |  |  |  | U | Flight 1 Distribution Bottom | Analytic tangent straights + centreline radius × bend angle
1f0f0abad9e24e42 | 5064bbd3e3474211 | B-5739902BD987 | 0.944 | 0.20952 | Unspecified | Unspecified | Unspecified | Unspecified |  |  |  | U | Flight 1 Distribution Bottom | Analytic tangent straights + centreline radius × bend angle
6e9b33bb9b7e4cac | 5064bbd3e3474211 | B-5739902BD987 | 0.944 | 0.20952 | Unspecified | Unspecified | Unspecified | Unspecified |  |  |  | U | Flight 1 Distribution Bottom | Analytic tangent straights + centreline radius × bend angle
06dac3f85b924e33 | 5064bbd3e3474211 | B-8E5A3583AD39 | 1.138 | 1.0103 | Unspecified | Unspecified | Unspecified | Unspecified | Two-way | Two-way A Bottom |  | U | Bottom landing Two-way A Bottom | Analytic tangent straights + centreline radius × bend angle
591376848e2a4a3a | 5064bbd3e3474211 | B-8E5A3583AD39 | 1.138 | 1.0103 | Unspecified | Unspecified | Unspecified | Unspecified | Two-way | Two-way A Bottom |  | U | Bottom landing Two-way A Bottom | Analytic tangent straights + centreline radius × bend angle
05e0522cf67347b5 | 5064bbd3e3474211 | B-8E5A3583AD39 | 1.138 | 1.0103 | Unspecified | Unspecified | Unspecified | Unspecified | Two-way | Two-way A Bottom |  | U | Bottom landing Two-way A Bottom | Analytic tangent straights + centreline radius × bend angle
908942e9b2644f48 | 5064bbd3e3474211 | B-8E5A3583AD39 | 1.138 | 1.0103 | Unspecified | Unspecified | Unspecified | Unspecified | Two-way | Two-way A Bottom |  | U | Bottom landing Two-way A Bottom | Analytic tangent straights + centreline radius × bend angle
363a148690d84df6 | 5064bbd3e3474211 | B-8E5A3583AD39 | 1.138 | 1.0103 | Unspecified | Unspecified | Unspecified | Unspecified | Two-way | Two-way A Bottom |  | U | Bottom landing Two-way A Bottom | Analytic tangent straights + centreline radius × bend angle
843a7fa24cc14bd9 | 5064bbd3e3474211 | B-8E5A3583AD39 | 1.138 | 1.0103 | Unspecified | Unspecified | Unspecified | Unspecified | Two-way | Two-way A Bottom |  | U | Bottom landing Two-way A Bottom | Analytic tangent straights + centreline radius × bend angle
0f4a43f818134fc9 | 5064bbd3e3474211 | B-8E5A3583AD39 | 1.138 | 1.0103 | Unspecified | Unspecified | Unspecified | Unspecified | Two-way | Two-way A Bottom |  | U | Bottom landing Two-way A Bottom | Analytic tangent straights + centreline radius × bend angle
6d8bb52ac3754a30 | 5064bbd3e3474211 | B-8E5A3583AD39 | 1.138 | 1.0103 | Unspecified | Unspecified | Unspecified | Unspecified | Two-way | Two-way A Bottom |  | U | Bottom landing Two-way A Bottom | Analytic tangent straights + centreline radius × bend angle
68c445178e0d4819 | 5064bbd3e3474211 | B-79A9D9D1ECC2 | 0.944 | 0.20952 | Unspecified | Unspecified | Unspecified | Unspecified | Two-way | Two-way B Bottom |  | U | Bottom landing Two-way B Bottom | Analytic tangent straights + centreline radius × bend angle
80a3b76586e94708 | 5064bbd3e3474211 | B-79A9D9D1ECC2 | 0.944 | 0.20952 | Unspecified | Unspecified | Unspecified | Unspecified | Two-way | Two-way B Bottom |  | U | Bottom landing Two-way B Bottom | Analytic tangent straights + centreline radius × bend angle
b01835145ae24f45 | 5064bbd3e3474211 | B-79A9D9D1ECC2 | 0.944 | 0.20952 | Unspecified | Unspecified | Unspecified | Unspecified | Two-way | Two-way B Bottom |  | U | Bottom landing Two-way B Bottom | Analytic tangent straights + centreline radius × bend angle
4377e94f1f4f402e | 5064bbd3e3474211 | B-79A9D9D1ECC2 | 0.944 | 0.20952 | Unspecified | Unspecified | Unspecified | Unspecified | Two-way | Two-way B Bottom |  | U | Bottom landing Two-way B Bottom | Analytic tangent straights + centreline radius × bend angle
eec8df644d474f86 | 5064bbd3e3474211 | B-79A9D9D1ECC2 | 0.944 | 0.20952 | Unspecified | Unspecified | Unspecified | Unspecified | Two-way | Two-way B Bottom |  | U | Bottom landing Two-way B Bottom | Analytic tangent straights + centreline radius × bend angle
b77695fdbe7c4b5a | 5064bbd3e3474211 | B-79A9D9D1ECC2 | 0.944 | 0.20952 | Unspecified | Unspecified | Unspecified | Unspecified | Two-way | Two-way B Bottom |  | U | Bottom landing Two-way B Bottom | Analytic tangent straights + centreline radius × bend angle
481fd635a05a46c7 | 5064bbd3e3474211 | B-79A9D9D1ECC2 | 0.944 | 0.20952 | Unspecified | Unspecified | Unspecified | Unspecified | Two-way | Two-way B Bottom |  | U | Bottom landing Two-way B Bottom | Analytic tangent straights + centreline radius × bend angle
5e94dc5cad984252 | 5064bbd3e3474211 | B-38707CCB2B4F | 1.138 | 1.0103 | Unspecified | Unspecified | Unspecified | Unspecified | Two-way | Two-way A Bottom |  | U | Intermediate landing Two-way A Bottom | Analytic tangent straights + centreline radius × bend angle
a56d80a88fb14011 | 5064bbd3e3474211 | B-38707CCB2B4F | 1.138 | 1.0103 | Unspecified | Unspecified | Unspecified | Unspecified | Two-way | Two-way A Bottom |  | U | Intermediate landing Two-way A Bottom | Analytic tangent straights + centreline radius × bend angle
9da8110d5e744fe0 | 5064bbd3e3474211 | B-38707CCB2B4F | 1.138 | 1.0103 | Unspecified | Unspecified | Unspecified | Unspecified | Two-way | Two-way A Bottom |  | U | Intermediate landing Two-way A Bottom | Analytic tangent straights + centreline radius × bend angle
6594fd65ad144936 | 5064bbd3e3474211 | B-38707CCB2B4F | 1.138 | 1.0103 | Unspecified | Unspecified | Unspecified | Unspecified | Two-way | Two-way A Bottom |  | U | Intermediate landing Two-way A Bottom | Analytic tangent straights + centreline radius × bend angle
da5ed284743b4e15 | 5064bbd3e3474211 | B-38707CCB2B4F | 1.138 | 1.0103 | Unspecified | Unspecified | Unspecified | Unspecified | Two-way | Two-way A Bottom |  | U | Intermediate landing Two-way A Bottom | Analytic tangent straights + centreline radius × bend angle
a8e0f1fc70fd4b8a | 5064bbd3e3474211 | B-38707CCB2B4F | 1.138 | 1.0103 | Unspecified | Unspecified | Unspecified | Unspecified | Two-way | Two-way A Bottom |  | U | Intermediate landing Two-way A Bottom | Analytic tangent straights + centreline radius × bend angle
44fc1172da1042e8 | 5064bbd3e3474211 | B-38707CCB2B4F | 1.138 | 1.0103 | Unspecified | Unspecified | Unspecified | Unspecified | Two-way | Two-way A Bottom |  | U | Intermediate landing Two-way A Bottom | Analytic tangent straights + centreline radius × bend angle
7caa42dd913148ac | 5064bbd3e3474211 | B-38707CCB2B4F | 1.138 | 1.0103 | Unspecified | Unspecified | Unspecified | Unspecified | Two-way | Two-way A Bottom |  | U | Intermediate landing Two-way A Bottom | Analytic tangent straights + centreline radius × bend angle
a8fe7c2e103b4f2b | 5064bbd3e3474211 | B-38707CCB2B4F | 1.138 | 1.0103 | Unspecified | Unspecified | Unspecified | Unspecified | Two-way | Two-way A Bottom |  | U | Intermediate landing Two-way A Bottom | Analytic tangent straights + centreline radius × bend angle
2050576d98b54d0e | 5064bbd3e3474211 | B-38707CCB2B4F | 1.138 | 1.0103 | Unspecified | Unspecified | Unspecified | Unspecified | Two-way | Two-way A Bottom |  | U | Intermediate landing Two-way A Bottom | Analytic tangent straights + centreline radius × bend angle
996f3fd02eba47e7 | 5064bbd3e3474211 | B-38707CCB2B4F | 1.138 | 1.0103 | Unspecified | Unspecified | Unspecified | Unspecified | Two-way | Two-way A Bottom |  | U | Intermediate landing Two-way A Bottom | Analytic tangent straights + centreline radius × bend angle
fe50cafb9c8e4901 | 5064bbd3e3474211 | B-38707CCB2B4F | 1.138 | 1.0103 | Unspecified | Unspecified | Unspecified | Unspecified | Two-way | Two-way A Bottom |  | U | Intermediate landing Two-way A Bottom | Analytic tangent straights + centreline radius × bend angle
66fe1f2458594844 | 5064bbd3e3474211 | B-38707CCB2B4F | 1.138 | 1.0103 | Unspecified | Unspecified | Unspecified | Unspecified | Two-way | Two-way A Bottom |  | U | Intermediate landing Two-way A Bottom | Analytic tangent straights + centreline radius × bend angle
44acf10de8a34a2f | 5064bbd3e3474211 | B-38707CCB2B4F | 1.138 | 1.0103 | Unspecified | Unspecified | Unspecified | Unspecified | Two-way | Two-way A Bottom |  | U | Intermediate landing Two-way A Bottom | Analytic tangent straights + centreline radius × bend angle
808b9fe1a37947f2 | 5064bbd3e3474211 | B-38707CCB2B4F | 1.138 | 1.0103 | Unspecified | Unspecified | Unspecified | Unspecified | Two-way | Two-way A Bottom |  | U | Intermediate landing Two-way A Bottom | Analytic tangent straights + centreline radius × bend angle
41a3af3a43604644 | 5064bbd3e3474211 | B-91E90B650B27 | 2.094 | 0.46477 | Unspecified | Unspecified | Unspecified | Unspecified | Two-way | Two-way B Bottom |  | U | Intermediate landing Two-way B Bottom | Analytic tangent straights + centreline radius × bend angle
3622ad7071d54767 | 5064bbd3e3474211 | B-91E90B650B27 | 2.094 | 0.46477 | Unspecified | Unspecified | Unspecified | Unspecified | Two-way | Two-way B Bottom |  | U | Intermediate landing Two-way B Bottom | Analytic tangent straights + centreline radius × bend angle
1e9992db02a3449d | 5064bbd3e3474211 | B-91E90B650B27 | 2.094 | 0.46477 | Unspecified | Unspecified | Unspecified | Unspecified | Two-way | Two-way B Bottom |  | U | Intermediate landing Two-way B Bottom | Analytic tangent straights + centreline radius × bend angle
6b83919d969c45e6 | 5064bbd3e3474211 | B-91E90B650B27 | 2.094 | 0.46477 | Unspecified | Unspecified | Unspecified | Unspecified | Two-way | Two-way B Bottom |  | U | Intermediate landing Two-way B Bottom | Analytic tangent straights + centreline radius × bend angle
6333b78700ce4eeb | 5064bbd3e3474211 | B-91E90B650B27 | 2.094 | 0.46477 | Unspecified | Unspecified | Unspecified | Unspecified | Two-way | Two-way B Bottom |  | U | Intermediate landing Two-way B Bottom | Analytic tangent straights + centreline radius × bend angle
9d4c1dbef96245ef | 5064bbd3e3474211 | B-91E90B650B27 | 2.094 | 0.46477 | Unspecified | Unspecified | Unspecified | Unspecified | Two-way | Two-way B Bottom |  | U | Intermediate landing Two-way B Bottom | Analytic tangent straights + centreline radius × bend angle
c48d8c11c76b44e2 | 5064bbd3e3474211 | B-91E90B650B27 | 2.094 | 0.46477 | Unspecified | Unspecified | Unspecified | Unspecified | Two-way | Two-way B Bottom |  | U | Intermediate landing Two-way B Bottom | Analytic tangent straights + centreline radius × bend angle
7cb3e97fb1bf4c3b | 5064bbd3e3474211 | B-32F15357266F | 3.3318 | 2.9581 | Unspecified | Unspecified | Unspecified | Unspecified |  |  |  | U | Flight 2 Main Bottom | Analytic tangent straights + centreline radius × bend angle
5bea49a4e5b9455c | 5064bbd3e3474211 | B-32F15357266F | 3.3318 | 2.9581 | Unspecified | Unspecified | Unspecified | Unspecified |  |  |  | U | Flight 2 Main Bottom | Analytic tangent straights + centreline radius × bend angle
f7e2c0b9a5554cb2 | 5064bbd3e3474211 | B-32F15357266F | 3.3318 | 2.9581 | Unspecified | Unspecified | Unspecified | Unspecified |  |  |  | U | Flight 2 Main Bottom | Analytic tangent straights + centreline radius × bend angle
62617ef846f040da | 5064bbd3e3474211 | B-32F15357266F | 3.3318 | 2.9581 | Unspecified | Unspecified | Unspecified | Unspecified |  |  |  | U | Flight 2 Main Bottom | Analytic tangent straights + centreline radius × bend angle
d79123562b3e4819 | 5064bbd3e3474211 | B-32F15357266F | 3.3318 | 2.9581 | Unspecified | Unspecified | Unspecified | Unspecified |  |  |  | U | Flight 2 Main Bottom | Analytic tangent straights + centreline radius × bend angle
bb9b1b01c01a49c0 | 5064bbd3e3474211 | B-32F15357266F | 3.3318 | 2.9581 | Unspecified | Unspecified | Unspecified | Unspecified |  |  |  | U | Flight 2 Main Bottom | Analytic tangent straights + centreline radius × bend angle
5695a299724049e2 | 5064bbd3e3474211 | B-32F15357266F | 3.3318 | 2.9581 | Unspecified | Unspecified | Unspecified | Unspecified |  |  |  | U | Flight 2 Main Bottom | Analytic tangent straights + centreline radius × bend angle
cb2f69942e394321 | 5064bbd3e3474211 | B-32F15357266F | 3.3318 | 2.9581 | Unspecified | Unspecified | Unspecified | Unspecified |  |  |  | U | Flight 2 Main Bottom | Analytic tangent straights + centreline radius × bend angle
ae6db20eb53a49f6 | 5064bbd3e3474211 | B-59AD460A2A9A | 0.944 | 0.20952 | Unspecified | Unspecified | Unspecified | Unspecified |  |  |  | U | Flight 2 Distribution Bottom | Analytic tangent straights + centreline radius × bend angle
299f4ff83fd24d9d | 5064bbd3e3474211 | B-59AD460A2A9A | 0.944 | 0.20952 | Unspecified | Unspecified | Unspecified | Unspecified |  |  |  | U | Flight 2 Distribution Bottom | Analytic tangent straights + centreline radius × bend angle
da422c28235c4978 | 5064bbd3e3474211 | B-59AD460A2A9A | 0.944 | 0.20952 | Unspecified | Unspecified | Unspecified | Unspecified |  |  |  | U | Flight 2 Distribution Bottom | Analytic tangent straights + centreline radius × bend angle
5a053e43a6ac44e3 | 5064bbd3e3474211 | B-59AD460A2A9A | 0.944 | 0.20952 | Unspecified | Unspecified | Unspecified | Unspecified |  |  |  | U | Flight 2 Distribution Bottom | Analytic tangent straights + centreline radius × bend angle
6d8df5091d9b4d70 | 5064bbd3e3474211 | B-59AD460A2A9A | 0.944 | 0.20952 | Unspecified | Unspecified | Unspecified | Unspecified |  |  |  | U | Flight 2 Distribution Bottom | Analytic tangent straights + centreline radius × bend angle
41d75bf946b74e29 | 5064bbd3e3474211 | B-59AD460A2A9A | 0.944 | 0.20952 | Unspecified | Unspecified | Unspecified | Unspecified |  |  |  | U | Flight 2 Distribution Bottom | Analytic tangent straights + centreline radius × bend angle
4b0fb87990f943e9 | 5064bbd3e3474211 | B-59AD460A2A9A | 0.944 | 0.20952 | Unspecified | Unspecified | Unspecified | Unspecified |  |  |  | U | Flight 2 Distribution Bottom | Analytic tangent straights + centreline radius × bend angle
ab90b177d7794fd5 | 5064bbd3e3474211 | B-59AD460A2A9A | 0.944 | 0.20952 | Unspecified | Unspecified | Unspecified | Unspecified |  |  |  | U | Flight 2 Distribution Bottom | Analytic tangent straights + centreline radius × bend angle
c5b2dbcd287f421f | 5064bbd3e3474211 | B-59AD460A2A9A | 0.944 | 0.20952 | Unspecified | Unspecified | Unspecified | Unspecified |  |  |  | U | Flight 2 Distribution Bottom | Analytic tangent straights + centreline radius × bend angle
6c3e42cc41e1427e | 5064bbd3e3474211 | B-59AD460A2A9A | 0.944 | 0.20952 | Unspecified | Unspecified | Unspecified | Unspecified |  |  |  | U | Flight 2 Distribution Bottom | Analytic tangent straights + centreline radius × bend angle
069bda3a518a4fea | 5064bbd3e3474211 | B-59AD460A2A9A | 0.944 | 0.20952 | Unspecified | Unspecified | Unspecified | Unspecified |  |  |  | U | Flight 2 Distribution Bottom | Analytic tangent straights + centreline radius × bend angle
1962420b3eae4c9d | 5064bbd3e3474211 | B-59AD460A2A9A | 0.944 | 0.20952 | Unspecified | Unspecified | Unspecified | Unspecified |  |  |  | U | Flight 2 Distribution Bottom | Analytic tangent straights + centreline radius × bend angle
d8b9716258294573 | 5064bbd3e3474211 | B-59AD460A2A9A | 0.944 | 0.20952 | Unspecified | Unspecified | Unspecified | Unspecified |  |  |  | U | Flight 2 Distribution Bottom | Analytic tangent straights + centreline radius × bend angle
0269a24023764d96 | 5064bbd3e3474211 | B-59AD460A2A9A | 0.944 | 0.20952 | Unspecified | Unspecified | Unspecified | Unspecified |  |  |  | U | Flight 2 Distribution Bottom | Analytic tangent straights + centreline radius × bend angle
7841b25d4d0d43ed | 5064bbd3e3474211 | B-C416FCD111CB | 1.138 | 1.0103 | Unspecified | Unspecified | Unspecified | Unspecified | Two-way | Two-way A Bottom |  | U | Top landing Two-way A Bottom | Analytic tangent straights + centreline radius × bend angle
9955e14111b44abb | 5064bbd3e3474211 | B-C416FCD111CB | 1.138 | 1.0103 | Unspecified | Unspecified | Unspecified | Unspecified | Two-way | Two-way A Bottom |  | U | Top landing Two-way A Bottom | Analytic tangent straights + centreline radius × bend angle
27f4915b5d5e4ea2 | 5064bbd3e3474211 | B-C416FCD111CB | 1.138 | 1.0103 | Unspecified | Unspecified | Unspecified | Unspecified | Two-way | Two-way A Bottom |  | U | Top landing Two-way A Bottom | Analytic tangent straights + centreline radius × bend angle
dad545b22a8345db | 5064bbd3e3474211 | B-C416FCD111CB | 1.138 | 1.0103 | Unspecified | Unspecified | Unspecified | Unspecified | Two-way | Two-way A Bottom |  | U | Top landing Two-way A Bottom | Analytic tangent straights + centreline radius × bend angle
57a570714cae4626 | 5064bbd3e3474211 | B-C416FCD111CB | 1.138 | 1.0103 | Unspecified | Unspecified | Unspecified | Unspecified | Two-way | Two-way A Bottom |  | U | Top landing Two-way A Bottom | Analytic tangent straights + centreline radius × bend angle
ed8ea95ac9e94501 | 5064bbd3e3474211 | B-C416FCD111CB | 1.138 | 1.0103 | Unspecified | Unspecified | Unspecified | Unspecified | Two-way | Two-way A Bottom |  | U | Top landing Two-way A Bottom | Analytic tangent straights + centreline radius × bend angle
0fbe1b8e25f149d7 | 5064bbd3e3474211 | B-C416FCD111CB | 1.138 | 1.0103 | Unspecified | Unspecified | Unspecified | Unspecified | Two-way | Two-way A Bottom |  | U | Top landing Two-way A Bottom | Analytic tangent straights + centreline radius × bend angle
81024b86bded46f2 | 5064bbd3e3474211 | B-C416FCD111CB | 1.138 | 1.0103 | Unspecified | Unspecified | Unspecified | Unspecified | Two-way | Two-way A Bottom |  | U | Top landing Two-way A Bottom | Analytic tangent straights + centreline radius × bend angle
4ca8c3905f3c49c1 | 5064bbd3e3474211 | B-9847DB235E5B | 0.944 | 0.20952 | Unspecified | Unspecified | Unspecified | Unspecified | Two-way | Two-way B Bottom |  | U | Top landing Two-way B Bottom | Analytic tangent straights + centreline radius × bend angle
685621af132c47d6 | 5064bbd3e3474211 | B-9847DB235E5B | 0.944 | 0.20952 | Unspecified | Unspecified | Unspecified | Unspecified | Two-way | Two-way B Bottom |  | U | Top landing Two-way B Bottom | Analytic tangent straights + centreline radius × bend angle
0f9b6876404642fd | 5064bbd3e3474211 | B-9847DB235E5B | 0.944 | 0.20952 | Unspecified | Unspecified | Unspecified | Unspecified | Two-way | Two-way B Bottom |  | U | Top landing Two-way B Bottom | Analytic tangent straights + centreline radius × bend angle
40beb51762134227 | 5064bbd3e3474211 | B-9847DB235E5B | 0.944 | 0.20952 | Unspecified | Unspecified | Unspecified | Unspecified | Two-way | Two-way B Bottom |  | U | Top landing Two-way B Bottom | Analytic tangent straights + centreline radius × bend angle
547f2549aede4908 | 5064bbd3e3474211 | B-9847DB235E5B | 0.944 | 0.20952 | Unspecified | Unspecified | Unspecified | Unspecified | Two-way | Two-way B Bottom |  | U | Top landing Two-way B Bottom | Analytic tangent straights + centreline radius × bend angle
152e93718c344668 | 5064bbd3e3474211 | B-9847DB235E5B | 0.944 | 0.20952 | Unspecified | Unspecified | Unspecified | Unspecified | Two-way | Two-way B Bottom |  | U | Top landing Two-way B Bottom | Analytic tangent straights + centreline radius × bend angle
d2a2db87c2a94df8 | 5064bbd3e3474211 | B-9847DB235E5B | 0.944 | 0.20952 | Unspecified | Unspecified | Unspecified | Unspecified | Two-way | Two-way B Bottom |  | U | Top landing Two-way B Bottom | Analytic tangent straights + centreline radius × bend angle

## Basis and issues
Basis / excluded items
Internal shape names; designer supplies dimensions, radius, hooks, lap and anchorage.
Cut length = tangent straight lengths + (inside radius + diameter/2) × angle in radians.
Lap is represented by two offset bars; extensions project beyond host ends and require adjacent-host review.
Nominal circular diameter × input density; mesh facets are a visual approximation.
Legacy bars and changed/missing hosts are excluded.