## BBS
Host | Mark | Shape (Thai BIM internal) | Diameter mm | Count | Cut length m | Total m | Unit mass kg/m | Total kg | Inside radius mm | Tangent straights mm | Bend angles deg | Density kg/m3 | Host UID | Specified standard / unit system | Bar size | Surface | Specified grade | Slab system | Slab role | Mesh specification | Stair layout | Stair role | Length basis
TBIM Stair ST-02 e97999d4 | B-3277E335E6D1 | Straight | 6 | 6 | 1.144 | 6.864 | 0.22195 | 1.5235 | 3 | 1144.000 |  | 7850 | 9a9819effe71438b | Unspecified | Unspecified | Unspecified | Unspecified | Two-way | Two-way B Bottom |  | L | Top landing Two-way B Bottom | Analytic tangent straights + centreline radius × bend angle
TBIM Stair ST-02 e97999d4 | B-32F15357266F | Stair connection | 12 | 8 | 3.3318 | 26.6548 | 0.88781 | 23.6645 | 24 | 191.747, 2916.138, 191.747 | 30.7627, 30.7627 | 7850 | 9a9819effe71438b | Unspecified | Unspecified | Unspecified | Unspecified |  |  |  | L | Flight 2 Main Bottom | Analytic tangent straights + centreline radius × bend angle
TBIM Stair ST-02 e97999d4 | B-38707CCB2B4F | Straight | 12 | 8 | 1.138 | 9.104 | 0.88781 | 8.0827 | 6 | 1138.000 |  | 7850 | 9a9819effe71438b | Unspecified | Unspecified | Unspecified | Unspecified | Two-way | Two-way A Bottom |  | L | Intermediate landing Two-way A Bottom | Analytic tangent straights + centreline radius × bend angle
TBIM Stair ST-02 e97999d4 | B-3A798472730A | Stair connection | 12 | 8 | 3.3318 | 26.6548 | 0.88781 | 23.6645 | 24 | 191.747, 2916.138, 191.747 | 30.7627, 30.7627 | 7850 | 9a9819effe71438b | Unspecified | Unspecified | Unspecified | Unspecified |  |  |  | L | Flight 1 Main Bottom | Analytic tangent straights + centreline radius × bend angle
TBIM Stair ST-02 e97999d4 | B-5739902BD987 | Straight | 6 | 14 | 0.944 | 13.216 | 0.22195 | 2.9333 | 24 | 944.000 |  | 7850 | 9a9819effe71438b | Unspecified | Unspecified | Unspecified | Unspecified |  |  |  | L | Flight 1 Distribution Bottom | Analytic tangent straights + centreline radius × bend angle
TBIM Stair ST-02 e97999d4 | B-59AD460A2A9A | Straight | 6 | 14 | 0.944 | 13.216 | 0.22195 | 2.9333 | 24 | 944.000 |  | 7850 | 9a9819effe71438b | Unspecified | Unspecified | Unspecified | Unspecified |  |  |  | L | Flight 2 Distribution Bottom | Analytic tangent straights + centreline radius × bend angle
TBIM Stair ST-02 e97999d4 | B-79A9D9D1ECC2 | Straight | 6 | 7 | 0.944 | 6.608 | 0.22195 | 1.4667 | 3 | 944.000 |  | 7850 | 9a9819effe71438b | Unspecified | Unspecified | Unspecified | Unspecified | Two-way | Two-way B Bottom |  | L | Bottom landing Two-way B Bottom | Analytic tangent straights + centreline radius × bend angle
TBIM Stair ST-02 e97999d4 | B-8E5A3583AD39 | Straight | 12 | 8 | 1.138 | 9.104 | 0.88781 | 8.0827 | 6 | 1138.000 |  | 7850 | 9a9819effe71438b | Unspecified | Unspecified | Unspecified | Unspecified | Two-way | Two-way A Bottom |  | L | Bottom landing Two-way A Bottom | Analytic tangent straights + centreline radius × bend angle
TBIM Stair ST-02 e97999d4 | B-92B50C0ED3DA | Straight | 12 | 9 | 0.938 | 8.442 | 0.88781 | 7.4949 | 6 | 938.000 |  | 7850 | 9a9819effe71438b | Unspecified | Unspecified | Unspecified | Unspecified | Two-way | Two-way A Bottom |  | L | Top landing Two-way A Bottom | Analytic tangent straights + centreline radius × bend angle
TBIM Stair ST-02 e97999d4 | B-9E18AB2BF40E | Straight | 6 | 7 | 0.944 | 6.608 | 0.22195 | 1.4667 | 3 | 944.000 |  | 7850 | 9a9819effe71438b | Unspecified | Unspecified | Unspecified | Unspecified | Two-way | Two-way B Bottom |  | L | Intermediate landing Two-way B Bottom | Analytic tangent straights + centreline radius × bend angle

## Bars
Bar UID | Host UID | Mark | Cut length m | Mass kg | Specified standard / unit system | Bar size | Surface | Specified grade | Slab system | Slab role | Mesh specification | Stair layout | Stair role | Length basis
a0dc7fcaf2c64651 | 9a9819effe71438b | B-3A798472730A | 3.3318 | 2.9581 | Unspecified | Unspecified | Unspecified | Unspecified |  |  |  | L | Flight 1 Main Bottom | Analytic tangent straights + centreline radius × bend angle
c216db0fa0b44cef | 9a9819effe71438b | B-3A798472730A | 3.3318 | 2.9581 | Unspecified | Unspecified | Unspecified | Unspecified |  |  |  | L | Flight 1 Main Bottom | Analytic tangent straights + centreline radius × bend angle
681b22d127e24758 | 9a9819effe71438b | B-3A798472730A | 3.3318 | 2.9581 | Unspecified | Unspecified | Unspecified | Unspecified |  |  |  | L | Flight 1 Main Bottom | Analytic tangent straights + centreline radius × bend angle
79c645dd771848ff | 9a9819effe71438b | B-3A798472730A | 3.3318 | 2.9581 | Unspecified | Unspecified | Unspecified | Unspecified |  |  |  | L | Flight 1 Main Bottom | Analytic tangent straights + centreline radius × bend angle
809849790b134cba | 9a9819effe71438b | B-3A798472730A | 3.3318 | 2.9581 | Unspecified | Unspecified | Unspecified | Unspecified |  |  |  | L | Flight 1 Main Bottom | Analytic tangent straights + centreline radius × bend angle
f425afa6b21c40ab | 9a9819effe71438b | B-3A798472730A | 3.3318 | 2.9581 | Unspecified | Unspecified | Unspecified | Unspecified |  |  |  | L | Flight 1 Main Bottom | Analytic tangent straights + centreline radius × bend angle
294bb93f814d47f4 | 9a9819effe71438b | B-3A798472730A | 3.3318 | 2.9581 | Unspecified | Unspecified | Unspecified | Unspecified |  |  |  | L | Flight 1 Main Bottom | Analytic tangent straights + centreline radius × bend angle
37e8573b0ebd4609 | 9a9819effe71438b | B-3A798472730A | 3.3318 | 2.9581 | Unspecified | Unspecified | Unspecified | Unspecified |  |  |  | L | Flight 1 Main Bottom | Analytic tangent straights + centreline radius × bend angle
cae896a7a5d14e16 | 9a9819effe71438b | B-5739902BD987 | 0.944 | 0.20952 | Unspecified | Unspecified | Unspecified | Unspecified |  |  |  | L | Flight 1 Distribution Bottom | Analytic tangent straights + centreline radius × bend angle
fd075ab722384a6b | 9a9819effe71438b | B-5739902BD987 | 0.944 | 0.20952 | Unspecified | Unspecified | Unspecified | Unspecified |  |  |  | L | Flight 1 Distribution Bottom | Analytic tangent straights + centreline radius × bend angle
957917651b484d2c | 9a9819effe71438b | B-5739902BD987 | 0.944 | 0.20952 | Unspecified | Unspecified | Unspecified | Unspecified |  |  |  | L | Flight 1 Distribution Bottom | Analytic tangent straights + centreline radius × bend angle
6d2ed981057d41c3 | 9a9819effe71438b | B-5739902BD987 | 0.944 | 0.20952 | Unspecified | Unspecified | Unspecified | Unspecified |  |  |  | L | Flight 1 Distribution Bottom | Analytic tangent straights + centreline radius × bend angle
52def9c1724542c5 | 9a9819effe71438b | B-5739902BD987 | 0.944 | 0.20952 | Unspecified | Unspecified | Unspecified | Unspecified |  |  |  | L | Flight 1 Distribution Bottom | Analytic tangent straights + centreline radius × bend angle
9b06f77b35e84c8c | 9a9819effe71438b | B-5739902BD987 | 0.944 | 0.20952 | Unspecified | Unspecified | Unspecified | Unspecified |  |  |  | L | Flight 1 Distribution Bottom | Analytic tangent straights + centreline radius × bend angle
5ad9977a8d1c4253 | 9a9819effe71438b | B-5739902BD987 | 0.944 | 0.20952 | Unspecified | Unspecified | Unspecified | Unspecified |  |  |  | L | Flight 1 Distribution Bottom | Analytic tangent straights + centreline radius × bend angle
31f92a1ead034b48 | 9a9819effe71438b | B-5739902BD987 | 0.944 | 0.20952 | Unspecified | Unspecified | Unspecified | Unspecified |  |  |  | L | Flight 1 Distribution Bottom | Analytic tangent straights + centreline radius × bend angle
468cddc045ca4b7b | 9a9819effe71438b | B-5739902BD987 | 0.944 | 0.20952 | Unspecified | Unspecified | Unspecified | Unspecified |  |  |  | L | Flight 1 Distribution Bottom | Analytic tangent straights + centreline radius × bend angle
1013ee57eb8341d1 | 9a9819effe71438b | B-5739902BD987 | 0.944 | 0.20952 | Unspecified | Unspecified | Unspecified | Unspecified |  |  |  | L | Flight 1 Distribution Bottom | Analytic tangent straights + centreline radius × bend angle
aa8d02b5fbf94a28 | 9a9819effe71438b | B-5739902BD987 | 0.944 | 0.20952 | Unspecified | Unspecified | Unspecified | Unspecified |  |  |  | L | Flight 1 Distribution Bottom | Analytic tangent straights + centreline radius × bend angle
398d4c618acc45a3 | 9a9819effe71438b | B-5739902BD987 | 0.944 | 0.20952 | Unspecified | Unspecified | Unspecified | Unspecified |  |  |  | L | Flight 1 Distribution Bottom | Analytic tangent straights + centreline radius × bend angle
64704f9d5a69420c | 9a9819effe71438b | B-5739902BD987 | 0.944 | 0.20952 | Unspecified | Unspecified | Unspecified | Unspecified |  |  |  | L | Flight 1 Distribution Bottom | Analytic tangent straights + centreline radius × bend angle
13887741cbb94539 | 9a9819effe71438b | B-5739902BD987 | 0.944 | 0.20952 | Unspecified | Unspecified | Unspecified | Unspecified |  |  |  | L | Flight 1 Distribution Bottom | Analytic tangent straights + centreline radius × bend angle
7d4b7c5df5c44cce | 9a9819effe71438b | B-8E5A3583AD39 | 1.138 | 1.0103 | Unspecified | Unspecified | Unspecified | Unspecified | Two-way | Two-way A Bottom |  | L | Bottom landing Two-way A Bottom | Analytic tangent straights + centreline radius × bend angle
f8d0d99be4b8401e | 9a9819effe71438b | B-8E5A3583AD39 | 1.138 | 1.0103 | Unspecified | Unspecified | Unspecified | Unspecified | Two-way | Two-way A Bottom |  | L | Bottom landing Two-way A Bottom | Analytic tangent straights + centreline radius × bend angle
e52b8bef86ac438d | 9a9819effe71438b | B-8E5A3583AD39 | 1.138 | 1.0103 | Unspecified | Unspecified | Unspecified | Unspecified | Two-way | Two-way A Bottom |  | L | Bottom landing Two-way A Bottom | Analytic tangent straights + centreline radius × bend angle
fa775a6da1cb4d5e | 9a9819effe71438b | B-8E5A3583AD39 | 1.138 | 1.0103 | Unspecified | Unspecified | Unspecified | Unspecified | Two-way | Two-way A Bottom |  | L | Bottom landing Two-way A Bottom | Analytic tangent straights + centreline radius × bend angle
ed5a6db1cac74283 | 9a9819effe71438b | B-8E5A3583AD39 | 1.138 | 1.0103 | Unspecified | Unspecified | Unspecified | Unspecified | Two-way | Two-way A Bottom |  | L | Bottom landing Two-way A Bottom | Analytic tangent straights + centreline radius × bend angle
1fa26a74e6ae4013 | 9a9819effe71438b | B-8E5A3583AD39 | 1.138 | 1.0103 | Unspecified | Unspecified | Unspecified | Unspecified | Two-way | Two-way A Bottom |  | L | Bottom landing Two-way A Bottom | Analytic tangent straights + centreline radius × bend angle
84a90dd3232f4390 | 9a9819effe71438b | B-8E5A3583AD39 | 1.138 | 1.0103 | Unspecified | Unspecified | Unspecified | Unspecified | Two-way | Two-way A Bottom |  | L | Bottom landing Two-way A Bottom | Analytic tangent straights + centreline radius × bend angle
cf84ab1483924271 | 9a9819effe71438b | B-8E5A3583AD39 | 1.138 | 1.0103 | Unspecified | Unspecified | Unspecified | Unspecified | Two-way | Two-way A Bottom |  | L | Bottom landing Two-way A Bottom | Analytic tangent straights + centreline radius × bend angle
9aa1e1bc185c45c2 | 9a9819effe71438b | B-79A9D9D1ECC2 | 0.944 | 0.20952 | Unspecified | Unspecified | Unspecified | Unspecified | Two-way | Two-way B Bottom |  | L | Bottom landing Two-way B Bottom | Analytic tangent straights + centreline radius × bend angle
b19d231f9f1642cb | 9a9819effe71438b | B-79A9D9D1ECC2 | 0.944 | 0.20952 | Unspecified | Unspecified | Unspecified | Unspecified | Two-way | Two-way B Bottom |  | L | Bottom landing Two-way B Bottom | Analytic tangent straights + centreline radius × bend angle
88335f97c86d4683 | 9a9819effe71438b | B-79A9D9D1ECC2 | 0.944 | 0.20952 | Unspecified | Unspecified | Unspecified | Unspecified | Two-way | Two-way B Bottom |  | L | Bottom landing Two-way B Bottom | Analytic tangent straights + centreline radius × bend angle
e67f39c857a84119 | 9a9819effe71438b | B-79A9D9D1ECC2 | 0.944 | 0.20952 | Unspecified | Unspecified | Unspecified | Unspecified | Two-way | Two-way B Bottom |  | L | Bottom landing Two-way B Bottom | Analytic tangent straights + centreline radius × bend angle
b0d1f2069a6c4dfe | 9a9819effe71438b | B-79A9D9D1ECC2 | 0.944 | 0.20952 | Unspecified | Unspecified | Unspecified | Unspecified | Two-way | Two-way B Bottom |  | L | Bottom landing Two-way B Bottom | Analytic tangent straights + centreline radius × bend angle
48f0e0769eda497f | 9a9819effe71438b | B-79A9D9D1ECC2 | 0.944 | 0.20952 | Unspecified | Unspecified | Unspecified | Unspecified | Two-way | Two-way B Bottom |  | L | Bottom landing Two-way B Bottom | Analytic tangent straights + centreline radius × bend angle
a2222713c09b48c3 | 9a9819effe71438b | B-79A9D9D1ECC2 | 0.944 | 0.20952 | Unspecified | Unspecified | Unspecified | Unspecified | Two-way | Two-way B Bottom |  | L | Bottom landing Two-way B Bottom | Analytic tangent straights + centreline radius × bend angle
c43c37b4d30844f4 | 9a9819effe71438b | B-38707CCB2B4F | 1.138 | 1.0103 | Unspecified | Unspecified | Unspecified | Unspecified | Two-way | Two-way A Bottom |  | L | Intermediate landing Two-way A Bottom | Analytic tangent straights + centreline radius × bend angle
a6bb1277cf1c4ca1 | 9a9819effe71438b | B-38707CCB2B4F | 1.138 | 1.0103 | Unspecified | Unspecified | Unspecified | Unspecified | Two-way | Two-way A Bottom |  | L | Intermediate landing Two-way A Bottom | Analytic tangent straights + centreline radius × bend angle
f99cd09a8dc84282 | 9a9819effe71438b | B-38707CCB2B4F | 1.138 | 1.0103 | Unspecified | Unspecified | Unspecified | Unspecified | Two-way | Two-way A Bottom |  | L | Intermediate landing Two-way A Bottom | Analytic tangent straights + centreline radius × bend angle
3f802c8990a24ffd | 9a9819effe71438b | B-38707CCB2B4F | 1.138 | 1.0103 | Unspecified | Unspecified | Unspecified | Unspecified | Two-way | Two-way A Bottom |  | L | Intermediate landing Two-way A Bottom | Analytic tangent straights + centreline radius × bend angle
7a3c5740886f4bd7 | 9a9819effe71438b | B-38707CCB2B4F | 1.138 | 1.0103 | Unspecified | Unspecified | Unspecified | Unspecified | Two-way | Two-way A Bottom |  | L | Intermediate landing Two-way A Bottom | Analytic tangent straights + centreline radius × bend angle
aa1bcbf434b84fc5 | 9a9819effe71438b | B-38707CCB2B4F | 1.138 | 1.0103 | Unspecified | Unspecified | Unspecified | Unspecified | Two-way | Two-way A Bottom |  | L | Intermediate landing Two-way A Bottom | Analytic tangent straights + centreline radius × bend angle
7c90bd7d78d5435b | 9a9819effe71438b | B-38707CCB2B4F | 1.138 | 1.0103 | Unspecified | Unspecified | Unspecified | Unspecified | Two-way | Two-way A Bottom |  | L | Intermediate landing Two-way A Bottom | Analytic tangent straights + centreline radius × bend angle
474ee4baaa75484b | 9a9819effe71438b | B-38707CCB2B4F | 1.138 | 1.0103 | Unspecified | Unspecified | Unspecified | Unspecified | Two-way | Two-way A Bottom |  | L | Intermediate landing Two-way A Bottom | Analytic tangent straights + centreline radius × bend angle
a71043587f1c4f9e | 9a9819effe71438b | B-9E18AB2BF40E | 0.944 | 0.20952 | Unspecified | Unspecified | Unspecified | Unspecified | Two-way | Two-way B Bottom |  | L | Intermediate landing Two-way B Bottom | Analytic tangent straights + centreline radius × bend angle
352702a330a74c1a | 9a9819effe71438b | B-9E18AB2BF40E | 0.944 | 0.20952 | Unspecified | Unspecified | Unspecified | Unspecified | Two-way | Two-way B Bottom |  | L | Intermediate landing Two-way B Bottom | Analytic tangent straights + centreline radius × bend angle
efeea583f0a94c4f | 9a9819effe71438b | B-9E18AB2BF40E | 0.944 | 0.20952 | Unspecified | Unspecified | Unspecified | Unspecified | Two-way | Two-way B Bottom |  | L | Intermediate landing Two-way B Bottom | Analytic tangent straights + centreline radius × bend angle
d546bce252de475f | 9a9819effe71438b | B-9E18AB2BF40E | 0.944 | 0.20952 | Unspecified | Unspecified | Unspecified | Unspecified | Two-way | Two-way B Bottom |  | L | Intermediate landing Two-way B Bottom | Analytic tangent straights + centreline radius × bend angle
a2ac05137d984d0c | 9a9819effe71438b | B-9E18AB2BF40E | 0.944 | 0.20952 | Unspecified | Unspecified | Unspecified | Unspecified | Two-way | Two-way B Bottom |  | L | Intermediate landing Two-way B Bottom | Analytic tangent straights + centreline radius × bend angle
7bad23c8c5a04e2a | 9a9819effe71438b | B-9E18AB2BF40E | 0.944 | 0.20952 | Unspecified | Unspecified | Unspecified | Unspecified | Two-way | Two-way B Bottom |  | L | Intermediate landing Two-way B Bottom | Analytic tangent straights + centreline radius × bend angle
3ab97edc34434aa2 | 9a9819effe71438b | B-9E18AB2BF40E | 0.944 | 0.20952 | Unspecified | Unspecified | Unspecified | Unspecified | Two-way | Two-way B Bottom |  | L | Intermediate landing Two-way B Bottom | Analytic tangent straights + centreline radius × bend angle
d6a5c9bab05448d2 | 9a9819effe71438b | B-32F15357266F | 3.3318 | 2.9581 | Unspecified | Unspecified | Unspecified | Unspecified |  |  |  | L | Flight 2 Main Bottom | Analytic tangent straights + centreline radius × bend angle
4cf11a7529394543 | 9a9819effe71438b | B-32F15357266F | 3.3318 | 2.9581 | Unspecified | Unspecified | Unspecified | Unspecified |  |  |  | L | Flight 2 Main Bottom | Analytic tangent straights + centreline radius × bend angle
c2c7d089d6144a26 | 9a9819effe71438b | B-32F15357266F | 3.3318 | 2.9581 | Unspecified | Unspecified | Unspecified | Unspecified |  |  |  | L | Flight 2 Main Bottom | Analytic tangent straights + centreline radius × bend angle
0d33e29c2c8a48af | 9a9819effe71438b | B-32F15357266F | 3.3318 | 2.9581 | Unspecified | Unspecified | Unspecified | Unspecified |  |  |  | L | Flight 2 Main Bottom | Analytic tangent straights + centreline radius × bend angle
db7a787568f84041 | 9a9819effe71438b | B-32F15357266F | 3.3318 | 2.9581 | Unspecified | Unspecified | Unspecified | Unspecified |  |  |  | L | Flight 2 Main Bottom | Analytic tangent straights + centreline radius × bend angle
7a8bd69893c64df0 | 9a9819effe71438b | B-32F15357266F | 3.3318 | 2.9581 | Unspecified | Unspecified | Unspecified | Unspecified |  |  |  | L | Flight 2 Main Bottom | Analytic tangent straights + centreline radius × bend angle
d7dc9c8d8d324150 | 9a9819effe71438b | B-32F15357266F | 3.3318 | 2.9581 | Unspecified | Unspecified | Unspecified | Unspecified |  |  |  | L | Flight 2 Main Bottom | Analytic tangent straights + centreline radius × bend angle
1a5bc56976934b6c | 9a9819effe71438b | B-32F15357266F | 3.3318 | 2.9581 | Unspecified | Unspecified | Unspecified | Unspecified |  |  |  | L | Flight 2 Main Bottom | Analytic tangent straights + centreline radius × bend angle
df186b021a9b4ac4 | 9a9819effe71438b | B-59AD460A2A9A | 0.944 | 0.20952 | Unspecified | Unspecified | Unspecified | Unspecified |  |  |  | L | Flight 2 Distribution Bottom | Analytic tangent straights + centreline radius × bend angle
958e18ca28414f20 | 9a9819effe71438b | B-59AD460A2A9A | 0.944 | 0.20952 | Unspecified | Unspecified | Unspecified | Unspecified |  |  |  | L | Flight 2 Distribution Bottom | Analytic tangent straights + centreline radius × bend angle
738b756e78144dd5 | 9a9819effe71438b | B-59AD460A2A9A | 0.944 | 0.20952 | Unspecified | Unspecified | Unspecified | Unspecified |  |  |  | L | Flight 2 Distribution Bottom | Analytic tangent straights + centreline radius × bend angle
5d927bfed7be489c | 9a9819effe71438b | B-59AD460A2A9A | 0.944 | 0.20952 | Unspecified | Unspecified | Unspecified | Unspecified |  |  |  | L | Flight 2 Distribution Bottom | Analytic tangent straights + centreline radius × bend angle
8b819ad1a7b243aa | 9a9819effe71438b | B-59AD460A2A9A | 0.944 | 0.20952 | Unspecified | Unspecified | Unspecified | Unspecified |  |  |  | L | Flight 2 Distribution Bottom | Analytic tangent straights + centreline radius × bend angle
207c8036e9544a5b | 9a9819effe71438b | B-59AD460A2A9A | 0.944 | 0.20952 | Unspecified | Unspecified | Unspecified | Unspecified |  |  |  | L | Flight 2 Distribution Bottom | Analytic tangent straights + centreline radius × bend angle
7b34876514674ae4 | 9a9819effe71438b | B-59AD460A2A9A | 0.944 | 0.20952 | Unspecified | Unspecified | Unspecified | Unspecified |  |  |  | L | Flight 2 Distribution Bottom | Analytic tangent straights + centreline radius × bend angle
02ae9cc353de4931 | 9a9819effe71438b | B-59AD460A2A9A | 0.944 | 0.20952 | Unspecified | Unspecified | Unspecified | Unspecified |  |  |  | L | Flight 2 Distribution Bottom | Analytic tangent straights + centreline radius × bend angle
c3903e3dd1194096 | 9a9819effe71438b | B-59AD460A2A9A | 0.944 | 0.20952 | Unspecified | Unspecified | Unspecified | Unspecified |  |  |  | L | Flight 2 Distribution Bottom | Analytic tangent straights + centreline radius × bend angle
669fae3b7090498c | 9a9819effe71438b | B-59AD460A2A9A | 0.944 | 0.20952 | Unspecified | Unspecified | Unspecified | Unspecified |  |  |  | L | Flight 2 Distribution Bottom | Analytic tangent straights + centreline radius × bend angle
fc37b09813b741ae | 9a9819effe71438b | B-59AD460A2A9A | 0.944 | 0.20952 | Unspecified | Unspecified | Unspecified | Unspecified |  |  |  | L | Flight 2 Distribution Bottom | Analytic tangent straights + centreline radius × bend angle
fa1c0899e1fa4ca4 | 9a9819effe71438b | B-59AD460A2A9A | 0.944 | 0.20952 | Unspecified | Unspecified | Unspecified | Unspecified |  |  |  | L | Flight 2 Distribution Bottom | Analytic tangent straights + centreline radius × bend angle
7145a9b4046b4a00 | 9a9819effe71438b | B-59AD460A2A9A | 0.944 | 0.20952 | Unspecified | Unspecified | Unspecified | Unspecified |  |  |  | L | Flight 2 Distribution Bottom | Analytic tangent straights + centreline radius × bend angle
02de51f37798482f | 9a9819effe71438b | B-59AD460A2A9A | 0.944 | 0.20952 | Unspecified | Unspecified | Unspecified | Unspecified |  |  |  | L | Flight 2 Distribution Bottom | Analytic tangent straights + centreline radius × bend angle
05902968d52e4e17 | 9a9819effe71438b | B-92B50C0ED3DA | 0.938 | 0.83277 | Unspecified | Unspecified | Unspecified | Unspecified | Two-way | Two-way A Bottom |  | L | Top landing Two-way A Bottom | Analytic tangent straights + centreline radius × bend angle
2fa27fb139d74b79 | 9a9819effe71438b | B-92B50C0ED3DA | 0.938 | 0.83277 | Unspecified | Unspecified | Unspecified | Unspecified | Two-way | Two-way A Bottom |  | L | Top landing Two-way A Bottom | Analytic tangent straights + centreline radius × bend angle
de0bac88a0094c1c | 9a9819effe71438b | B-92B50C0ED3DA | 0.938 | 0.83277 | Unspecified | Unspecified | Unspecified | Unspecified | Two-way | Two-way A Bottom |  | L | Top landing Two-way A Bottom | Analytic tangent straights + centreline radius × bend angle
f807361d880944b3 | 9a9819effe71438b | B-92B50C0ED3DA | 0.938 | 0.83277 | Unspecified | Unspecified | Unspecified | Unspecified | Two-way | Two-way A Bottom |  | L | Top landing Two-way A Bottom | Analytic tangent straights + centreline radius × bend angle
7a59cb9eb9314901 | 9a9819effe71438b | B-92B50C0ED3DA | 0.938 | 0.83277 | Unspecified | Unspecified | Unspecified | Unspecified | Two-way | Two-way A Bottom |  | L | Top landing Two-way A Bottom | Analytic tangent straights + centreline radius × bend angle
fc9bf6ff345040c3 | 9a9819effe71438b | B-92B50C0ED3DA | 0.938 | 0.83277 | Unspecified | Unspecified | Unspecified | Unspecified | Two-way | Two-way A Bottom |  | L | Top landing Two-way A Bottom | Analytic tangent straights + centreline radius × bend angle
2c72753bddc240af | 9a9819effe71438b | B-92B50C0ED3DA | 0.938 | 0.83277 | Unspecified | Unspecified | Unspecified | Unspecified | Two-way | Two-way A Bottom |  | L | Top landing Two-way A Bottom | Analytic tangent straights + centreline radius × bend angle
c3f19a0c80ba4635 | 9a9819effe71438b | B-92B50C0ED3DA | 0.938 | 0.83277 | Unspecified | Unspecified | Unspecified | Unspecified | Two-way | Two-way A Bottom |  | L | Top landing Two-way A Bottom | Analytic tangent straights + centreline radius × bend angle
d930236ad0db43cf | 9a9819effe71438b | B-92B50C0ED3DA | 0.938 | 0.83277 | Unspecified | Unspecified | Unspecified | Unspecified | Two-way | Two-way A Bottom |  | L | Top landing Two-way A Bottom | Analytic tangent straights + centreline radius × bend angle
544bf40c9c8444dd | 9a9819effe71438b | B-3277E335E6D1 | 1.144 | 0.25391 | Unspecified | Unspecified | Unspecified | Unspecified | Two-way | Two-way B Bottom |  | L | Top landing Two-way B Bottom | Analytic tangent straights + centreline radius × bend angle
65f8290b956d41d5 | 9a9819effe71438b | B-3277E335E6D1 | 1.144 | 0.25391 | Unspecified | Unspecified | Unspecified | Unspecified | Two-way | Two-way B Bottom |  | L | Top landing Two-way B Bottom | Analytic tangent straights + centreline radius × bend angle
ad86d264d59447b8 | 9a9819effe71438b | B-3277E335E6D1 | 1.144 | 0.25391 | Unspecified | Unspecified | Unspecified | Unspecified | Two-way | Two-way B Bottom |  | L | Top landing Two-way B Bottom | Analytic tangent straights + centreline radius × bend angle
320b948f64764c18 | 9a9819effe71438b | B-3277E335E6D1 | 1.144 | 0.25391 | Unspecified | Unspecified | Unspecified | Unspecified | Two-way | Two-way B Bottom |  | L | Top landing Two-way B Bottom | Analytic tangent straights + centreline radius × bend angle
e6ba9f1427d5423b | 9a9819effe71438b | B-3277E335E6D1 | 1.144 | 0.25391 | Unspecified | Unspecified | Unspecified | Unspecified | Two-way | Two-way B Bottom |  | L | Top landing Two-way B Bottom | Analytic tangent straights + centreline radius × bend angle
7948e2b8d836497a | 9a9819effe71438b | B-3277E335E6D1 | 1.144 | 0.25391 | Unspecified | Unspecified | Unspecified | Unspecified | Two-way | Two-way B Bottom |  | L | Top landing Two-way B Bottom | Analytic tangent straights + centreline radius × bend angle

## Basis and issues
Basis / excluded items
Internal shape names; designer supplies dimensions, radius, hooks, lap and anchorage.
Cut length = tangent straight lengths + (inside radius + diameter/2) × angle in radians.
Lap is represented by two offset bars; extensions project beyond host ends and require adjacent-host review.
Nominal circular diameter × input density; mesh facets are a visual approximation.
Legacy bars and changed/missing hosts are excluded.